## Mass and Thrust Variation
Aircraft Drag & Thrust Estimation for Different Aircraft at Different Mass, SFC, Vmd
|  | A320 | A330 | A350 | A380
cruise air speed | VCR | 230 | 242 | 250 | 250 | m/s
Oswald factor | e | 0.85 | 0.85 | 0.85 | 0.85
Density | ρ | 0.3692 | 0.3692 | 0.3692 | 0.3692 | kg/m³
wing area | S | 120 | 362 | 442 | 845 | m²
wing span | b | 34 | 60 | 65 | 80 | m
aspect ratio | Λ | 9.6333 | 9.9448 | 9.5588 | 7.574
aircraft mass | m | 55560 | 175000 | 196000 | 369000 | kg
zero lift drag | cDO | 0.02 | 0.02 | 0.02 | 0.02
variable | A | 0.44304 | 1.3365 | 1.6319 | 3.1197 | kg/m
variable | B | 521319727.6592 | 1660776214.4378 | 1775100511.2915 | 4153462349.4012 | kg*m³/s4
minimum ddrag speed | V_md | 185.2104 | 187.7523 | 181.6079 | 191.0174
drag | D | 33291.6313 | 106629.3328 | 130393.1082 | 261439.1476 | N
number of engines |  | 2 | 2 | 2 | 4
thrust per engine | T | 16.6458 | 53.3147 | 65.1966 | 65.3598 | kN
take-off thrust | T_TO | 110 | 310 | 370 | 350 | kN
Mach number in cruise | M | 0.77948 | 0.82015 | 0.84726 | 0.84726 | - | Speed of sound, a in 11 km: |  | 295.0695 | m/s
Thrust Specific Fuel Consumption (TSFC) | c | 1.7777e-05 | 1.7398e-05 | 1.774e-05 | 1.777e-05 | kg/(Ns) | Calculated from Herrmann at 11 km and with BPR=5
| A320 |  | A330 |  | A350 |  | A380
| mass [kg] | drag [kN] | mass [kg] | drag [kN] | mass [kg] | drag [kN] | mass [kg] | drag [kN]
currently |  | 16.6458 |  | 53.3147 |  | 65.1966 |  | 65.3598
MZFW | 55560 | 16.6458 | 175000 | 53.3147 | 196000 | 65.1966 | 369000 | 65.3598
0,5 * (MZFW+MTOW) | 64530 | 18.3653 | 208500 | 59.2629 | 238000 | 71.9347 | 472000 | 75.9292
MTOW | 73500 | 20.3416 | 242000 | 66.2502 | 280000 | 79.977 | 575000 | 89.0875
deviation to mzfw |  | 9.363% |  | 10.04% |  | 9.367% |  | 13.92%
deviation to mtow |  | 9.716% |  | 10.55% |  | 10.06% |  | 14.77%
| mass [kg] | speed [m/s] | mass [kg] | speed [m/s] | mass [kg] | speed [m/s] | mass [kg] | speed [m/s]
currently |  | 185.2104 |  | 187.7523 |  | 181.6079 |  | 191.0174
V_md | 55560 | 185.2104 | 175000 | 187.7523 | 196000 | 181.6079 | 369000 | 191.0174
| 64530 | 199.6021 | 208500 | 204.9365 | 238000 | 200.1222 | 472000 | 216.0383
| 73500 | 213.0237 | 242000 | 220.7872 | 280000 | 217.063 | 575000 | 238.448

## (c)
Copyright © 2018
Artur Bensel
This is free software: you can redistribute it and/or modify
it under the terms of the GNU General Public License as published by
the Free Software Foundation, License Version 3.
The software is distributed in the hope that it will be useful,
but WITHOUT ANY WARRANTY; without even the implied warranty of
MERCHANTABILITY or FITNESS FOR A PARTICULAR PURPOSE.
See the GNU General Public License for more details.
http://www.gnu.org/licenses/gpl.html
Dataset:
https://doi.org/10.7910/DVN/LZNNL1
Publication:
http://nbn-resolving.org/urn:nbn:de:gbv:18302-aero2018-08-31.016