## SFC calculation
Calculation of TSFC and PSFC with a Model for Jets [Herrmann 2010]
Cruise Mach number | MCR | 0.67781 |  | <<< !!!!! See tab "Optimum Speed (Herrmann) !!!!! |  |  |  |  | Avoid input combinations of => high MCR => low HCR => high BPR
Cruise altitude | HCR | 11000 | m | input
By Pass Ratio | BPR | 5 |  | input | BPR < 16,5
Take-off Thrust (one engine) | TTO | 350 | kN | input | TTO > 80 kN
Overall Pressure ratio | OAPR | 17.644 |  | estimated; if known it is an input |  |  | = 2,66785*TTO*10^-5+3,517*BPR+0,0556628
Turbine entry temperature | TET | 1497.1429 | K | estimated; if known it is an input |  |  | = -8000/TTO+1520
Inlet pressure loss | ΔP/P | 2% |  | plausible input
Inlet efficiency | ηinlet | 0.949 |  | = 1-(1,3+0,25*BPR)*DPP
Fan efficiency | ηfan | 0.91184 |  | = -5,978/(5,978+TTO)-MCR*0,1479-0,133498/(0,133498+BPR)+1,05489
Compressor efficiency | ηcomp | 0.87549 |  | = -2/(2+TTO)-0,1171127/(0,1171127+BPR)-MCR*0,0541+0,9407245
Turbine efficiency | ηturb | 0.93335 |  | = -3,403/(3,403+TTO)+1,04826-MCR*0,15533
Nozzle efficiency | ηnoz | 0.99518 |  | = -2,0319/(2,0319+TTO)+1,00764-MCR*0,009868
Temperature (ISA) at SL | T0 | 288.15 | K | constant
Temperature lapse rate in troposhpere | L | 0.0065 | K/m | constant
Temperature (ISA) at tropopause | TS | 216.65 | K | constant
Temperature at cruise altitude | T(H) | 216.65 | K | = WENN(T0-L*HCR<TS;TS;T0-L*HCR)
Dimensionless turbine entry temperature | ϕ | 6.9104 |  | = TET/T
Ratio of specific heats, air | g | 1.4 |  | constant
Ratio between stagnation point temperature and temperature | J | 1.0919 |  | = 1+(gam-1)/2*MCR^2
Temperature function | c | 1.3875 |  | = theta*(OAPR^((gam-1)/gam)-1)
Gas generator efficiency | ηgasgen | 0.98498 |  | = 1-(0,7*MCR^2*(1-eta_inlet))/(1+0,2*MCR^2)
Gas generator function | G | 2.437 |  | = (phi-chi/eta_comp)*(1-1,01/(eta_gasgen^((gam-1)/gam)*(chi+theta)*(1-chi/phi/eta_comp/eta_turb)))
Thrust-Specific Fuel Consumption (TSFC) | SFC = c | 0.54957 | kg/daN/h | = (0,697*WURZEL(T/T0)*(phi-theta-chi/eta_comp))/(WURZEL(5*eta_noz*(1+eta_fan*eta_turb*BPR)*(G+0,2*MCR^2*BPR*eta_comp/eta_fan/eta_turb))-MCR*(1+BPR))
Thrust-Specific Fuel Consumption (TSFC) | SFC = c | 1.5266e-05 | kg/N/s | result
Speed of sound (ISA) at MSL | a0 | 340.294 | m/s | constant
Speed of sound | a | 295.0695 | m/s | = a0*WURZEL(T/T0)
Cruise speed | VCR | 200 | m/s | = MCR*a
Power-Specific Fuel Consumption (PSFC) | c' = cP | 7.6329e-08 | kg/W/s | result | = TSFC/VCR
Aircraft Configuration for Drag Estimation (this section does not influence the SFC calculation)
Oswald factor | e | 0.85 |  | input
Density | ρ | 0.3002 | kg/m³ | =WENN(HCR<=11000;1,225*(1-2,558*10^(-5)*HCR)^4,25588;WENN(HCR>11000;0,3639*EXP(1)^(-1,57688*10^(-4)*(HCR-11000));""))
wing area | S | 845 | m² | input
wing span | b | 80 | m | input
aspect ratio | Λ | 7.574 |  | =span^2/S_wing
aircraft mass | m | 0 | kg | input
zero lift drag | cDO | 0.02 |  | estimated
variable | A | 2.5367 | kg/m | =0,5*density*S_wing*CD0
variable | B | 0 | kg*m³/s4 | =(2*mass^2*9,81^2)/(density*S_wing*pi()*aspect*oswald)
drag | D | 101468.4508 | N | =VAR_A*VCR^2+VAR_B*VCR^(-2)
number of engines |  | 4 |  | input
thrust per engine | T | 25.3671 | kN | result
Thrust ratio | T/TTO | 7.248% |  | result
Comparison with Simplified Calculation of Specific Fuel Consumption (TSFC and PSFC) [Roux 2002 / Scholz]
SFC coefficient | ca,base | 1.15e-05 | kg/(Ns) | constant
SFC coefficient | ca | 3.3794e-08 | kg/(Nm) | constant
SFC coefficient | cb,base | 1.04e-05 | kg/(Ns) | constant
SFC coefficient | cb | 9.0179e-06 | kg/(Ns) | = cbbase*WURZEL(T0/T) |  |  |  | Check:
Thrust-Specific Fuel Consumption (TSFC) | SFC = c | 1.5777e-05 | kg/N/s | result | = ca*VCR+cb | = PSFC*VCR = |  | 1.5777e-05
Relative error against Herrmann |  | 3.347% |  | result
Power-Specific Fuel Consumption (PSFC) | c' = cP | 7.8884e-08 | kg/W/s | result | = TSFC/VCR | = ca,base/a0+cb,base/a0/M = |  | 7.8884e-08
Relative error against Herrmann |  | 3.347% |  | result
Evaluation of Power-Specific Fuel Consumption (PSFC) [Herrmann 2010]
|  | PSFC [kg/W/s] | [7 empty] | VCR [m/s]
| 7.6329e-08 | 4000 | 6000 | 8000 | 10000 | 11000 | Roux |  | 200 | 4000 | 6000 | 8000 | 10000 | 11000
| 0.3 | 1.1175e-07 | 1.152e-07 | 1.1892e-07 | 1.2291e-07 | 1.2503e-07 | 1.3567e-07 |  | 0.3 | 97.3736 | 94.9285 | 92.4188 | 89.839 | 88.5209
| 0.35 | 1.0061e-07 | 1.035e-07 | 1.0661e-07 | 1.0998e-07 | 1.1177e-07 | 1.2111e-07 |  | 0.35 | 113.6025 | 110.7499 | 107.8219 | 104.8121 | 103.2743
| 0.4 | 9.2494e-08 | 9.4938e-08 | 9.7586e-08 | 1.0046e-07 | 1.02e-07 | 1.102e-07 |  | 0.4 | 129.8314 | 126.5714 | 123.225 | 119.7853 | 118.0278
| 0.45 | 8.6416e-08 | 8.8495e-08 | 9.0764e-08 | 9.3244e-08 | 9.4571e-08 | 1.0171e-07 |  | 0.45 | 146.0604 | 142.3928 | 138.6282 | 134.7584 | 132.7813
| 0.5 | 8.1784e-08 | 8.3549e-08 | 8.5496e-08 | 8.7643e-08 | 8.8798e-08 | 9.4918e-08 |  | 0.5 | 162.2893 | 158.2142 | 154.0313 | 149.7316 | 147.5348
| 0.55 | 7.8225e-08 | 7.9711e-08 | 8.1376e-08 | 8.3232e-08 | 8.4237e-08 | 8.9361e-08 |  | 0.55 | 178.5182 | 174.0356 | 169.4344 | 164.7047 | 162.2882
| 0.6 | 7.5494e-08 | 7.6724e-08 | 7.8132e-08 | 7.9728e-08 | 8.0601e-08 | 8.4731e-08 |  | 0.6 | 194.7472 | 189.857 | 184.8376 | 179.6779 | 177.0417
| 0.65 | 7.343e-08 | 7.4415e-08 | 7.5582e-08 | 7.6937e-08 | 7.7688e-08 | 8.0812e-08 |  | 0.65 | 210.9761 | 205.6784 | 200.2407 | 194.6511 | 191.7952
| 0.7 | 7.192e-08 | 7.2664e-08 | 7.3597e-08 | 7.4724e-08 | 7.5361e-08 | 7.7454e-08 |  | 0.7 | 227.205 | 221.4999 | 215.6438 | 209.6242 | 206.5487
| 0.75 | 7.089e-08 | 7.1388e-08 | 7.209e-08 | 7.2992e-08 | 7.3519e-08 | 7.4543e-08 |  | 0.75 | 243.434 | 237.3213 | 231.0469 | 224.5974 | 221.3021
| 0.8 | 7.0293e-08 | 7.0533e-08 | 7.0996e-08 | 7.1674e-08 | 7.2092e-08 | 7.1997e-08 |  | 0.8 | 259.6629 | 253.1427 | 246.4501 | 239.5705 | 236.0556
| 0.85 | 7.0103e-08 | 7.0063e-08 | 7.0275e-08 | 7.0721e-08 | 7.1029e-08 | 6.9749e-08 |  | 0.85 | 275.8918 | 268.9641 | 261.8532 | 254.5437 | 250.8091
| 0.9 | 7.0314e-08 | 6.9962e-08 | 6.9901e-08 | 7.0102e-08 | 7.0295e-08 | 6.7752e-08 |  | 0.9 | 292.1208 | 284.7855 | 277.2563 | 269.5169 | 265.5626
Diagrams for BPR:
5
Roux fits for e.g.
[8 empty] | MCR | 0.75
[8 empty] | HCR | 10000 | m
[8 empty] | BPR | 6
[8 empty] | TTO | 100 | kN
[8 empty] | OAPR | 21.1531
[8 empty] | TET | 1440 | K
Note: PSFC(MCR) "Roux" is
independent of altitude
PSFC calculated
for different
altitudes (in m)
with Herrmann
PSFC in the stratosphere
is given as
4th oder polynomial
Note: For altitudes above 11 km (in the stratosphere) PSFC is the same as for 11 km = 11000 m.
Evaluation of Thrust-Specific Fuel Consumption (TSFC) [Herrmann 2010]
|  | TSFC [kg/N/s] | [7 empty] | VCR [m/s] |  |  |  |  | PSFC [kg/W/s]
| 1.5266e-05 | 4000 | 6000 | 8000 | 10000 | 11000 |  |  | 200 | 4000 | 6000 | 8000 | 10000 | 11000 | Roux
| 0 | 8.1403e-06 | 8.2791e-06 | 8.4155e-06 | 8.5496e-06 | 8.6158e-06 |  |  | 0 | 0 | 0 | 0 | 0 | 0
| 0.05 | 8.5395e-06 | 8.6689e-06 | 8.7958e-06 | 8.9203e-06 | 8.9817e-06 |  |  | 0.05 | 16.2289 | 15.8214 | 15.4031 | 14.9732 | 14.7535 | 6.4503e-07
| 0.1 | 8.96e-06 | 9.0784e-06 | 9.1944e-06 | 9.3079e-06 | 9.3637e-06 |  |  | 0.1 | 32.4579 | 31.6428 | 30.8063 | 29.9463 | 29.507 | 3.3941e-07
| 0.15 | 9.403e-06 | 9.5087e-06 | 9.6121e-06 | 9.7131e-06 | 9.7627e-06 |  |  | 0.15 | 48.6868 | 47.4643 | 46.2094 | 44.9195 | 44.2604 | 2.3754e-07
| 0.2 | 9.8698e-06 | 9.9609e-06 | 1.005e-05 | 1.0137e-05 | 1.0179e-05 |  |  | 0.2 | 64.9157 | 63.2857 | 61.6125 | 59.8926 | 59.0139 | 1.866e-07
| 0.25 | 1.0362e-05 | 1.0436e-05 | 1.0509e-05 | 1.0579e-05 | 1.0614e-05 |  |  | 0.25 | 81.1447 | 79.1071 | 77.0156 | 74.8658 | 73.7674 | 1.5604e-07
| 0.3 | 1.0881e-05 | 1.0936e-05 | 1.099e-05 | 1.1042e-05 | 1.1068e-05 |  |  | 0.3 | 97.3736 | 94.9285 | 92.4188 | 89.839 | 88.5209 | 1.3567e-07
| 0.35 | 1.1429e-05 | 1.1462e-05 | 1.1495e-05 | 1.1527e-05 | 1.1542e-05 |  |  | 0.35 | 113.6025 | 110.7499 | 107.8219 | 104.8121 | 103.2743 | 1.2111e-07
| 0.4 | 1.2009e-05 | 1.2016e-05 | 1.2025e-05 | 1.2034e-05 | 1.2038e-05 |  |  | 0.4 | 129.8314 | 126.5714 | 123.225 | 119.7853 | 118.0278 | 1.102e-07
| 0.45 | 1.2622e-05 | 1.2601e-05 | 1.2582e-05 | 1.2565e-05 | 1.2557e-05 |  |  | 0.45 | 146.0604 | 142.3928 | 138.6282 | 134.7584 | 132.7813 | 1.0171e-07
| 0.5 | 1.3273e-05 | 1.3219e-05 | 1.3169e-05 | 1.3123e-05 | 1.3101e-05 |  |  | 0.5 | 162.2893 | 158.2142 | 154.0313 | 149.7316 | 147.5348 | 9.4918e-08
| 0.55 | 1.3965e-05 | 1.3873e-05 | 1.3788e-05 | 1.3709e-05 | 1.3671e-05 |  |  | 0.55 | 178.5182 | 174.0356 | 169.4344 | 164.7047 | 162.2882 | 8.9361e-08
| 0.6 | 1.4702e-05 | 1.4567e-05 | 1.4442e-05 | 1.4325e-05 | 1.427e-05 |  |  | 0.6 | 194.7472 | 189.857 | 184.8376 | 179.6779 | 177.0417 | 8.4731e-08
| 0.65 | 1.5492e-05 | 1.5306e-05 | 1.5135e-05 | 1.4976e-05 | 1.49e-05 |  |  | 0.65 | 210.9761 | 205.6784 | 200.2407 | 194.6511 | 191.7952 | 8.0812e-08
| 0.7 | 1.6341e-05 | 1.6095e-05 | 1.5871e-05 | 1.5664e-05 | 1.5566e-05 |  |  | 0.7 | 227.205 | 221.4999 | 215.6438 | 209.6242 | 206.5487 | 7.7454e-08
| 0.75 | 1.7257e-05 | 1.6942e-05 | 1.6656e-05 | 1.6394e-05 | 1.627e-05 |  |  | 0.75 | 243.434 | 237.3213 | 231.0469 | 224.5974 | 221.3021 | 7.4543e-08
| 0.8 | 1.8253e-05 | 1.7855e-05 | 1.7497e-05 | 1.7171e-05 | 1.7018e-05 |  |  | 0.8 | 259.6629 | 253.1427 | 246.4501 | 239.5705 | 236.0556 | 7.1997e-08
| 0.85 | 1.9341e-05 | 1.8845e-05 | 1.8402e-05 | 1.8002e-05 | 1.7815e-05 |  |  | 0.85 | 275.8918 | 268.9641 | 261.8532 | 254.5437 | 250.8091 | 6.9749e-08
| 0.9 | 2.054e-05 | 1.9924e-05 | 1.938e-05 | 1.8894e-05 | 1.8668e-05 |  |  | 0.9 | 292.1208 | 284.7855 | 277.2563 | 269.5169 | 265.5626 | 6.7752e-08
TSFC calculated
for different
altitudes (in m)
TSFC in the stratosphere
is given as
4th oder polynomial
Evaluation of Thrust-Specific Fuel Consumption (TSFC) [Roux 2002]
TSFC [kg/N/s]
|  | 4000 | 6000 | 8000 | 10000 | 11000
0
| 0.05 | 1.0468e-05 | 1.0205e-05 | 9.9355e-06 | 9.6581e-06 | 9.5164e-06
| 0.1 | 1.1017e-05 | 1.074e-05 | 1.0456e-05 | 1.0164e-05 | 1.0015e-05
| 0.15 | 1.1565e-05 | 1.1275e-05 | 1.0977e-05 | 1.067e-05 | 1.0514e-05
| 0.2 | 1.2113e-05 | 1.1809e-05 | 1.1497e-05 | 1.1176e-05 | 1.1012e-05
| 0.25 | 1.2662e-05 | 1.2344e-05 | 1.2018e-05 | 1.1682e-05 | 1.1511e-05
| 0.3 | 1.321e-05 | 1.2879e-05 | 1.2538e-05 | 1.2188e-05 | 1.2009e-05
| 0.35 | 1.3759e-05 | 1.3413e-05 | 1.3059e-05 | 1.2694e-05 | 1.2508e-05
| 0.4 | 1.4307e-05 | 1.3948e-05 | 1.3579e-05 | 1.32e-05 | 1.3007e-05
| 0.45 | 1.4856e-05 | 1.4483e-05 | 1.41e-05 | 1.3706e-05 | 1.3505e-05
| 0.5 | 1.5404e-05 | 1.5017e-05 | 1.462e-05 | 1.4212e-05 | 1.4004e-05
| 0.55 | 1.5953e-05 | 1.5552e-05 | 1.5141e-05 | 1.4718e-05 | 1.4502e-05
| 0.6 | 1.6501e-05 | 1.6087e-05 | 1.5661e-05 | 1.5224e-05 | 1.5001e-05
| 0.65 | 1.705e-05 | 1.6621e-05 | 1.6182e-05 | 1.573e-05 | 1.5499e-05
| 0.7 | 1.7598e-05 | 1.7156e-05 | 1.6702e-05 | 1.6236e-05 | 1.5998e-05
| 0.75 | 1.8146e-05 | 1.7691e-05 | 1.7223e-05 | 1.6742e-05 | 1.6497e-05
| 0.8 | 1.8695e-05 | 1.8225e-05 | 1.7744e-05 | 1.7248e-05 | 1.6995e-05
| 0.85 | 1.9243e-05 | 1.876e-05 | 1.8264e-05 | 1.7754e-05 | 1.7494e-05
| 0.9 | 1.9792e-05 | 1.9295e-05 | 1.8785e-05 | 1.826e-05 | 1.7992e-05

## Equations Herrmann
TSFC and PSFC Model for Jets (Herrmann 2010)

## Equations Roux-Scholz
TSFC and PSFC Model for Jets (Roux 2002 and Scholz)
Mattingly corrected by Roux 2002:
http://elodieroux.com/ReportFiles/ModelesMoteurVersionPublique.pdf

## Optimum Speed (Herrmann)
Optimum Speed (Herrmann) | [8 empty] | Results >>>
|  | A320 |  | A330 |  | A350 |  | A380 |  |  |  |  | A320 | A330 | A350 | A380
cruise air speed | VCR | 200 |  | 200 |  | 200 |  | 200 | m/s |  | aircraft mass | m | 55560 | 175000 | 196000 | 369000 | kg
Oswald factor | e | 0.85 |  | 0.85 |  | 0.85 |  | 0.85 |  |  | optimum speed | Vopt | 204.5 | 207 | 201 | 210 | m/s
Density | ρ | 0.3692 |  | 0.3692 |  | 0.3692 |  | 0.3692 | kg/m³ |  | factor | - | 1.1041 | 1.1025 | 1.1068 | 1.0994 | -
wing area | S | 120 |  | 362 |  | 442 |  | 845 | m² |  | aircraft mass | m | 64530 | 208500 | 238000 | 472000 | kg
wing span | b | 34 |  | 60 |  | 65 |  | 80 | m |  | optimum speed | Vopt | 217.5 | 222.5 | 218 | 232.5 | m/s
aspect ratio | Λ | 9.6333 |  | 9.9448 |  | 9.5588 |  | 7.574 |  |  | factor | - | 1.0897 | 1.0857 | 1.0893 | 1.0762 | -
aircraft mass | m | 73500 |  | 175000 |  | 196000 |  | 369000 | kg | < Input | aircraft mass | m | 73500 | 242000 | 280000 | 575000 | kg
zero lift drag | cDO | 0.02 |  | 0.02 |  | 0.02 |  | 0.02 |  |  | optimum speed | Vopt | 229.5 | 236.5 | 233.5 | 251.5 | m/s
variable | A | 0.44304 |  | 1.3365 |  | 1.6319 |  | 3.1197 | kg/m |  | factor | - | 1.0773 | 1.0712 | 1.0757 | 1.0547 | -
variable | B | 912335058.1458 |  | 1660776214.4378 |  | 1775100511.2915 |  | 4153462349.4012 | kg*m³/s4
drag | D | 40529.9765 |  | 94979.5654 |  | 109652.0728 |  | 228626.1587 | N |  | average factor | - | 1.0904 | 1.0865 | 1.0906 | 1.0768
number of engines |  | 2 |  | 2 |  | 2 |  | 4
thrust per engine | T | 20.265 |  | 47.4898 |  | 54.826 |  | 57.1565 | kN
Thrust Specific Fuel Consumption (TSFC) | c | 1.5266e-05 |  | 1.5266e-05 |  | 1.5266e-05 |  | 1.5266e-05 | kg/(Ns)
minimum drag speed | Vmd | 213.0237 |  | 187.7523 |  | 181.6079 |  | 191.0174 | m/s
minimum 1/SAR |  | 0.0025282 |  | 0.0067219 |  | 0.0079388 |  | 0.017357 | kg/m
optimum speed | Vopt | 280.5 |  | 247 |  | 239 |  | 210 | m/s
factor | - | 1.3168 |  | 1.3156 |  | 1.316 |  | 1.0994
!!!!!!!!!!!!!!!!!!!!!!!!!!!!!!!!!!!!!!!! | V | c*D/V | V | c*D/V | V | c*D/V | V | c*D/V
This page links C17, F17, I17, L17 |  | 0.0030936 |  | 0.0072497 |  | 0.0083696 |  | 0.017451
to the TSFC result on the tab "SFC calculation". | 200 | 0.0030936 | 200 | 0.0072497 | 200 | 0.0083696 | 200 | 0.017451
Input for that tab is M_CR = V_CR/a(h_CR). | 200.5 | 0.003084 | 200.5 | 0.0072362 | 200.5 | 0.0083568 | 200.5 | 0.017441
In case of a calculation of the A320 | 201 | 0.0030745 | 201 | 0.007223 | 201 | 0.0083442 | 201 | 0.017432
C3 from "SFC calculation" is | 201.5 | 0.0030652 | 201.5 | 0.00721 | 201.5 | 0.0083319 | 201.5 | 0.017424
taken from C4 of this tab, which is in turn | 202 | 0.0030559 | 202 | 0.0071973 | 202 | 0.0083198 | 202 | 0.017416
taken from the "V column" for the A320! | 202.5 | 0.0030468 | 202.5 | 0.0071847 | 202.5 | 0.008308 | 202.5 | 0.017408
This means that this tab only works for one | 203 | 0.0030378 | 203 | 0.0071724 | 203 | 0.0082964 | 203 | 0.017402
aircraft (A320, A330, A350, A380) at the time! | 203.5 | 0.003029 | 203.5 | 0.0071604 | 203.5 | 0.008285 | 203.5 | 0.017395
You need to set the input of | 204 | 0.0030202 | 204 | 0.0071485 | 204 | 0.0082739 | 204 | 0.017389
C3 from "SFC calculation" to the respective | 204.5 | 0.0030116 | 204.5 | 0.0071368 | 204.5 | 0.008263 | 204.5 | 0.017384
aircraft. Below it is explained how to set C3: | 205 | 0.0030031 | 205 | 0.0071254 | 205 | 0.0082523 | 205 | 0.017379
A320: ='Optimum Speed (Herrmann)'!C4/a | 205.5 | 0.0029947 | 205.5 | 0.0071142 | 205.5 | 0.0082419 | 205.5 | 0.017375
A330: ='Optimum Speed (Herrmann)'!F4/a | 206 | 0.0029864 | 206 | 0.0071032 | 206 | 0.0082316 | 206 | 0.017371
A350: ='Optimum Speed (Herrmann)'!I4/a | 206.5 | 0.0029783 | 206.5 | 0.0070923 | 206.5 | 0.0082216 | 206.5 | 0.017367
A380: ='Optimum Speed (Herrmann)'!L4/a | 207 | 0.0029702 | 207 | 0.0070817 | 207 | 0.0082118 | 207 | 0.017364
!!!!!!!!!!!!!!!!!!!!!!!!!!!!!!!!!!!!!!!! | 207.5 | 0.0029623 | 207.5 | 0.0070713 | 207.5 | 0.0082023 | 207.5 | 0.017362
| 208 | 0.0029545 | 208 | 0.0070611 | 208 | 0.0081929 | 208 | 0.01736
| 208.5 | 0.0029467 | 208.5 | 0.0070511 | 208.5 | 0.0081837 | 208.5 | 0.017358
| 209 | 0.0029391 | 209 | 0.0070413 | 209 | 0.0081748 | 209 | 0.017357
| 209.5 | 0.0029316 | 209.5 | 0.0070316 | 209.5 | 0.008166 | 209.5 | 0.017357
| 210 | 0.0029242 | 210 | 0.0070222 | 210 | 0.0081575 | 210 | 0.017357
| 210.5 | 0.0029169 | 210.5 | 0.0070129 | 210.5 | 0.0081492 | 210.5 | 0.017357
| 211 | 0.0029097 | 211 | 0.0070038 | 211 | 0.008141 | 211 | 0.017358
| 211.5 | 0.0029026 | 211.5 | 0.006995 | 211.5 | 0.0081331 | 211.5 | 0.017359
| 212 | 0.0028956 | 212 | 0.0069862 | 212 | 0.0081253 | 212 | 0.017361
| 212.5 | 0.0028886 | 212.5 | 0.0069777 | 212.5 | 0.0081177 | 212.5 | 0.017363
| 213 | 0.0028818 | 213 | 0.0069693 | 213 | 0.0081103 | 213 | 0.017365
| 213.5 | 0.0028751 | 213.5 | 0.0069612 | 213.5 | 0.0081031 | 213.5 | 0.017368
| 214 | 0.0028685 | 214 | 0.0069531 | 214 | 0.0080961 | 214 | 0.017372
| 214.5 | 0.0028619 | 214.5 | 0.0069453 | 214.5 | 0.0080893 | 214.5 | 0.017375
| 215 | 0.0028555 | 215 | 0.0069376 | 215 | 0.0080826 | 215 | 0.01738
| 215.5 | 0.0028492 | 215.5 | 0.0069301 | 215.5 | 0.0080761 | 215.5 | 0.017384
| 216 | 0.0028429 | 216 | 0.0069227 | 216 | 0.0080698 | 216 | 0.017389
| 216.5 | 0.0028367 | 216.5 | 0.0069156 | 216.5 | 0.0080637 | 216.5 | 0.017395
| 217 | 0.0028306 | 217 | 0.0069085 | 217 | 0.0080578 | 217 | 0.017401
| 217.5 | 0.0028246 | 217.5 | 0.0069017 | 217.5 | 0.008052 | 217.5 | 0.017407
| 218 | 0.0028187 | 218 | 0.0068949 | 218 | 0.0080463 | 218 | 0.017414
| 218.5 | 0.0028129 | 218.5 | 0.0068884 | 218.5 | 0.0080409 | 218.5 | 0.017421
| 219 | 0.0028072 | 219 | 0.006882 | 219 | 0.0080356 | 219 | 0.017428
| 219.5 | 0.0028015 | 219.5 | 0.0068757 | 219.5 | 0.0080304 | 219.5 | 0.017436
| 220 | 0.0027959 | 220 | 0.0068696 | 220 | 0.0080255 | 220 | 0.017445
| 220.5 | 0.0027904 | 220.5 | 0.0068637 | 220.5 | 0.0080207 | 220.5 | 0.017453
| 221 | 0.002785 | 221 | 0.0068578 | 221 | 0.008016 | 221 | 0.017462
| 221.5 | 0.0027797 | 221.5 | 0.0068522 | 221.5 | 0.0080115 | 221.5 | 0.017472
| 222 | 0.0027744 | 222 | 0.0068466 | 222 | 0.0080071 | 222 | 0.017482
| 222.5 | 0.0027692 | 222.5 | 0.0068413 | 222.5 | 0.0080029 | 222.5 | 0.017492
| 223 | 0.0027641 | 223 | 0.006836 | 223 | 0.0079989 | 223 | 0.017502
| 223.5 | 0.0027591 | 223.5 | 0.0068309 | 223.5 | 0.007995 | 223.5 | 0.017513
| 224 | 0.0027542 | 224 | 0.0068259 | 224 | 0.0079912 | 224 | 0.017525
| 224.5 | 0.0027493 | 224.5 | 0.0068211 | 224.5 | 0.0079876 | 224.5 | 0.017537
| 225 | 0.0027445 | 225 | 0.0068164 | 225 | 0.0079841 | 225 | 0.017549
| 225.5 | 0.0027397 | 225.5 | 0.0068118 | 225.5 | 0.0079808 | 225.5 | 0.017561
| 226 | 0.0027351 | 226 | 0.0068074 | 226 | 0.0079776 | 226 | 0.017574
| 226.5 | 0.0027305 | 226.5 | 0.0068031 | 226.5 | 0.0079745 | 226.5 | 0.017587
| 227 | 0.002726 | 227 | 0.0067989 | 227 | 0.0079716 | 227 | 0.017601
| 227.5 | 0.0027215 | 227.5 | 0.0067948 | 227.5 | 0.0079688 | 227.5 | 0.017615
| 228 | 0.0027171 | 228 | 0.0067909 | 228 | 0.0079662 | 228 | 0.017629
| 228.5 | 0.0027128 | 228.5 | 0.0067871 | 228.5 | 0.0079636 | 228.5 | 0.017643
| 229 | 0.0027086 | 229 | 0.0067834 | 229 | 0.0079613 | 229 | 0.017658
| 229.5 | 0.0027044 | 229.5 | 0.0067798 | 229.5 | 0.007959 | 229.5 | 0.017674
| 230 | 0.0027003 | 230 | 0.0067764 | 230 | 0.0079569 | 230 | 0.017689
| 230.5 | 0.0026962 | 230.5 | 0.0067731 | 230.5 | 0.0079549 | 230.5 | 0.017705
| 231 | 0.0026922 | 231 | 0.0067698 | 231 | 0.007953 | 231 | 0.017722
| 231.5 | 0.0026883 | 231.5 | 0.0067667 | 231.5 | 0.0079512 | 231.5 | 0.017738
| 232 | 0.0026844 | 232 | 0.0067638 | 232 | 0.0079496 | 232 | 0.017756
| 232.5 | 0.0026806 | 232.5 | 0.0067609 | 232.5 | 0.0079481 | 232.5 | 0.017773
| 233 | 0.0026769 | 233 | 0.0067581 | 233 | 0.0079467 | 233 | 0.017791
| 233.5 | 0.0026732 | 233.5 | 0.0067555 | 233.5 | 0.0079454 | 233.5 | 0.017809
| 234 | 0.0026696 | 234 | 0.0067529 | 234 | 0.0079442 | 234 | 0.017827
| 234.5 | 0.0026661 | 234.5 | 0.0067505 | 234.5 | 0.0079432 | 234.5 | 0.017846
| 235 | 0.0026626 | 235 | 0.0067482 | 235 | 0.0079423 | 235 | 0.017865
| 235.5 | 0.0026591 | 235.5 | 0.006746 | 235.5 | 0.0079415 | 235.5 | 0.017884
| 236 | 0.0026557 | 236 | 0.0067439 | 236 | 0.0079407 | 236 | 0.017904
| 236.5 | 0.0026524 | 236.5 | 0.0067419 | 236.5 | 0.0079402 | 236.5 | 0.017924
| 237 | 0.0026491 | 237 | 0.00674 | 237 | 0.0079397 | 237 | 0.017944
| 237.5 | 0.0026459 | 237.5 | 0.0067382 | 237.5 | 0.0079393 | 237.5 | 0.017965
| 238 | 0.0026428 | 238 | 0.0067365 | 238 | 0.007939 | 238 | 0.017986
| 238.5 | 0.0026397 | 238.5 | 0.0067349 | 238.5 | 0.0079389 | 238.5 | 0.018007
| 239 | 0.0026366 | 239 | 0.0067334 | 239 | 0.0079388 | 239 | 0.018029
| 239.5 | 0.0026336 | 239.5 | 0.0067319 | 239.5 | 0.0079389 | 239.5 | 0.018051
| 240 | 0.0026307 | 240 | 0.0067306 | 240 | 0.007939 | 240 | 0.018073
| 240.5 | 0.0026278 | 240.5 | 0.0067294 | 240.5 | 0.0079393 | 240.5 | 0.018096
| 241 | 0.002625 | 241 | 0.0067283 | 241 | 0.0079396 | 241 | 0.018119
| 241.5 | 0.0026222 | 241.5 | 0.0067273 | 241.5 | 0.0079401 | 241.5 | 0.018142
| 242 | 0.0026194 | 242 | 0.0067264 | 242 | 0.0079406 | 242 | 0.018165
| 242.5 | 0.0026168 | 242.5 | 0.0067255 | 242.5 | 0.0079413 | 242.5 | 0.018189
| 243 | 0.0026141 | 243 | 0.0067248 | 243 | 0.007942 | 243 | 0.018213
| 243.5 | 0.0026115 | 243.5 | 0.0067241 | 243.5 | 0.0079429 | 243.5 | 0.018238
| 244 | 0.002609 | 244 | 0.0067235 | 244 | 0.0079438 | 244 | 0.018263
| 244.5 | 0.0026065 | 244.5 | 0.006723 | 244.5 | 0.0079449 | 244.5 | 0.018288
| 245 | 0.0026041 | 245 | 0.0067226 | 245 | 0.007946 | 245 | 0.018313
| 245.5 | 0.0026017 | 245.5 | 0.0067223 | 245.5 | 0.0079472 | 245.5 | 0.018339
| 246 | 0.0025993 | 246 | 0.0067221 | 246 | 0.0079485 | 246 | 0.018365
| 246.5 | 0.002597 | 246.5 | 0.006722 | 246.5 | 0.0079499 | 246.5 | 0.018391
| 247 | 0.0025948 | 247 | 0.0067219 | 247 | 0.0079514 | 247 | 0.018417
| 247.5 | 0.0025926 | 247.5 | 0.0067219 | 247.5 | 0.007953 | 247.5 | 0.018444
| 248 | 0.0025904 | 248 | 0.006722 | 248 | 0.0079547 | 248 | 0.018471
| 248.5 | 0.0025883 | 248.5 | 0.0067222 | 248.5 | 0.0079564 | 248.5 | 0.018499
| 249 | 0.0025862 | 249 | 0.0067225 | 249 | 0.0079583 | 249 | 0.018526
| 249.5 | 0.0025842 | 249.5 | 0.0067228 | 249.5 | 0.0079602 | 249.5 | 0.018554
| 250 | 0.0025822 | 250 | 0.0067233 | 250 | 0.0079622 | 250 | 0.018583
| 250.5 | 0.0025802 | 250.5 | 0.0067238 | 250.5 | 0.0079643 | 250.5 | 0.018611
| 251 | 0.0025783 | 251 | 0.0067244 | 251 | 0.0079665 | 251 | 0.01864
| 251.5 | 0.0025765 | 251.5 | 0.006725 | 251.5 | 0.0079687 | 251.5 | 0.018669
| 252 | 0.0025747 | 252 | 0.0067258 | 252 | 0.0079711 | 252 | 0.018699
| 252.5 | 0.0025729 | 252.5 | 0.0067266 | 252.5 | 0.0079735 | 252.5 | 0.018729
| 253 | 0.0025711 | 253 | 0.0067274 | 253 | 0.007976 | 253 | 0.018759
| 253.5 | 0.0025695 | 253.5 | 0.0067284 | 253.5 | 0.0079785 | 253.5 | 0.018789
| 254 | 0.0025678 | 254 | 0.0067294 | 254 | 0.0079812 | 254 | 0.01882
| 254.5 | 0.0025662 | 254.5 | 0.0067305 | 254.5 | 0.0079839 | 254.5 | 0.018851
| 255 | 0.0025646 | 255 | 0.0067317 | 255 | 0.0079867 | 255 | 0.018882
| 255.5 | 0.0025631 | 255.5 | 0.0067329 | 255.5 | 0.0079896 | 255.5 | 0.018913
| 256 | 0.0025616 | 256 | 0.0067343 | 256 | 0.0079926 | 256 | 0.018945
| 256.5 | 0.0025601 | 256.5 | 0.0067356 | 256.5 | 0.0079956 | 256.5 | 0.018977
| 257 | 0.0025587 | 257 | 0.0067371 | 257 | 0.0079987 | 257 | 0.019009
| 257.5 | 0.0025573 | 257.5 | 0.0067386 | 257.5 | 0.0080019 | 257.5 | 0.019042
| 258 | 0.0025559 | 258 | 0.0067402 | 258 | 0.0080051 | 258 | 0.019075
| 258.5 | 0.0025546 | 258.5 | 0.0067418 | 258.5 | 0.0080084 | 258.5 | 0.019108
| 259 | 0.0025533 | 259 | 0.0067436 | 259 | 0.0080118 | 259 | 0.019141
| 259.5 | 0.0025521 | 259.5 | 0.0067453 | 259.5 | 0.0080153 | 259.5 | 0.019175
| 260 | 0.0025509 | 260 | 0.0067472 | 260 | 0.0080188 | 260 | 0.019209
| 260.5 | 0.0025497 | 260.5 | 0.0067491 | 260.5 | 0.0080224 | 260.5 | 0.019243
| 261 | 0.0025486 | 261 | 0.0067511 | 261 | 0.0080261 | 261 | 0.019278
| 261.5 | 0.0025475 | 261.5 | 0.0067531 | 261.5 | 0.0080298 | 261.5 | 0.019313
| 262 | 0.0025464 | 262 | 0.0067552 | 262 | 0.0080336 | 262 | 0.019348
| 262.5 | 0.0025454 | 262.5 | 0.0067574 | 262.5 | 0.0080374 | 262.5 | 0.019383
| 263 | 0.0025444 | 263 | 0.0067596 | 263 | 0.0080414 | 263 | 0.019419
| 263.5 | 0.0025434 | 263.5 | 0.0067619 | 263.5 | 0.0080454 | 263.5 | 0.019455
| 264 | 0.0025425 | 264 | 0.0067642 | 264 | 0.0080494 | 264 | 0.019491
| 264.5 | 0.0025416 | 264.5 | 0.0067666 | 264.5 | 0.0080535 | 264.5 | 0.019527
| 265 | 0.0025407 | 265 | 0.0067691 | 265 | 0.0080577 | 265 | 0.019564
| 265.5 | 0.0025398 | 265.5 | 0.0067716 | 265.5 | 0.008062 | 265.5 | 0.019601
| 266 | 0.002539 | 266 | 0.0067742 | 266 | 0.0080663 | 266 | 0.019638
| 266.5 | 0.0025383 | 266.5 | 0.0067768 | 266.5 | 0.0080706 | 266.5 | 0.019676
| 267 | 0.0025375 | 267 | 0.0067795 | 267 | 0.0080751 | 267 | 0.019714
| 267.5 | 0.0025368 | 267.5 | 0.0067823 | 267.5 | 0.0080796 | 267.5 | 0.019752
| 268 | 0.0025361 | 268 | 0.0067851 | 268 | 0.0080841 | 268 | 0.01979
| 268.5 | 0.0025355 | 268.5 | 0.0067879 | 268.5 | 0.0080887 | 268.5 | 0.019829
| 269 | 0.0025348 | 269 | 0.0067908 | 269 | 0.0080934 | 269 | 0.019868
| 269.5 | 0.0025343 | 269.5 | 0.0067938 | 269.5 | 0.0080981 | 269.5 | 0.019907
| 270 | 0.0025337 | 270 | 0.0067968 | 270 | 0.0081029 | 270 | 0.019946
| 270.5 | 0.0025332 | 270.5 | 0.0067999 | 270.5 | 0.0081077 | 270.5 | 0.019986
| 271 | 0.0025326 | 271 | 0.006803 | 271 | 0.0081126 | 271 | 0.020026
| 271.5 | 0.0025322 | 271.5 | 0.0068062 | 271.5 | 0.0081175 | 271.5 | 0.020066
| 272 | 0.0025317 | 272 | 0.0068094 | 272 | 0.0081225 | 272 | 0.020107
| 272.5 | 0.0025313 | 272.5 | 0.0068127 | 272.5 | 0.0081276 | 272.5 | 0.020148
| 273 | 0.0025309 | 273 | 0.006816 | 273 | 0.0081327 | 273 | 0.020189
| 273.5 | 0.0025305 | 273.5 | 0.0068194 | 273.5 | 0.0081379 | 273.5 | 0.02023
| 274 | 0.0025302 | 274 | 0.0068228 | 274 | 0.0081431 | 274 | 0.020272
| 274.5 | 0.0025299 | 274.5 | 0.0068263 | 274.5 | 0.0081484 | 274.5 | 0.020313
| 275 | 0.0025296 | 275 | 0.0068298 | 275 | 0.0081537 | 275 | 0.020356
| 275.5 | 0.0025294 | 275.5 | 0.0068334 | 275.5 | 0.0081591 | 275.5 | 0.020398
| 276 | 0.0025291 | 276 | 0.006837 | 276 | 0.0081645 | 276 | 0.020441
| 276.5 | 0.0025289 | 276.5 | 0.0068407 | 276.5 | 0.00817 | 276.5 | 0.020484
| 277 | 0.0025287 | 277 | 0.0068444 | 277 | 0.0081755 | 277 | 0.020527
| 277.5 | 0.0025286 | 277.5 | 0.0068482 | 277.5 | 0.0081811 | 277.5 | 0.02057
| 278 | 0.0025285 | 278 | 0.006852 | 278 | 0.0081867 | 278 | 0.020614
| 278.5 | 0.0025283 | 278.5 | 0.0068559 | 278.5 | 0.0081924 | 278.5 | 0.020658
| 279 | 0.0025283 | 279 | 0.0068598 | 279 | 0.0081981 | 279 | 0.020702
| 279.5 | 0.0025282 | 279.5 | 0.0068637 | 279.5 | 0.0082039 | 279.5 | 0.020747
| 280 | 0.0025282 | 280 | 0.0068677 | 280 | 0.0082097 | 280 | 0.020791
| 280.5 | 0.0025282 | 280.5 | 0.0068717 | 280.5 | 0.0082156 | 280.5 | 0.020836
| 281 | 0.0025282 | 281 | 0.0068758 | 281 | 0.0082215 | 281 | 0.020882
| 281.5 | 0.0025282 | 281.5 | 0.0068799 | 281.5 | 0.0082274 | 281.5 | 0.020927
| 282 | 0.0025283 | 282 | 0.0068841 | 282 | 0.0082334 | 282 | 0.020973
| 282.5 | 0.0025284 | 282.5 | 0.0068883 | 282.5 | 0.0082395 | 282.5 | 0.021019
| 283 | 0.0025285 | 283 | 0.0068926 | 283 | 0.0082456 | 283 | 0.021066
| 283.5 | 0.0025286 | 283.5 | 0.0068969 | 283.5 | 0.0082517 | 283.5 | 0.021112
| 284 | 0.0025288 | 284 | 0.0069012 | 284 | 0.0082579 | 284 | 0.021159
| 284.5 | 0.002529 | 284.5 | 0.0069056 | 284.5 | 0.0082641 | 284.5 | 0.021206
| 285 | 0.0025292 | 285 | 0.00691 | 285 | 0.0082704 | 285 | 0.021254
| 285.5 | 0.0025294 | 285.5 | 0.0069144 | 285.5 | 0.0082767 | 285.5 | 0.021302
| 286 | 0.0025297 | 286 | 0.0069189 | 286 | 0.0082831 | 286 | 0.02135
| 286.5 | 0.0025299 | 286.5 | 0.0069235 | 286.5 | 0.0082895 | 286.5 | 0.021398
| 287 | 0.0025302 | 287 | 0.0069281 | 287 | 0.0082959 | 287 | 0.021446
| 287.5 | 0.0025305 | 287.5 | 0.0069327 | 287.5 | 0.0083024 | 287.5 | 0.021495
| 288 | 0.0025309 | 288 | 0.0069373 | 288 | 0.0083089 | 288 | 0.021544
| 288.5 | 0.0025312 | 288.5 | 0.006942 | 288.5 | 0.0083155 | 288.5 | 0.021594
| 289 | 0.0025316 | 289 | 0.0069467 | 289 | 0.0083221 | 289 | 0.021643
| 289.5 | 0.002532 | 289.5 | 0.0069515 | 289.5 | 0.0083288 | 289.5 | 0.021693
| 290 | 0.0025324 | 290 | 0.0069563 | 290 | 0.0083355 | 290 | 0.021743
| 290.5 | 0.0025329 | 290.5 | 0.0069612 | 290.5 | 0.0083422 | 290.5 | 0.021794
| 291 | 0.0025333 | 291 | 0.006966 | 291 | 0.008349 | 291 | 0.021844
| 291.5 | 0.0025338 | 291.5 | 0.006971 | 291.5 | 0.0083558 | 291.5 | 0.021895
| 292 | 0.0025343 | 292 | 0.0069759 | 292 | 0.0083626 | 292 | 0.021946
| 292.5 | 0.0025348 | 292.5 | 0.0069809 | 292.5 | 0.0083695 | 292.5 | 0.021998
| 293 | 0.0025354 | 293 | 0.0069859 | 293 | 0.0083764 | 293 | 0.02205
| 293.5 | 0.0025359 | 293.5 | 0.006991 | 293.5 | 0.0083834 | 293.5 | 0.022102
| 294 | 0.0025365 | 294 | 0.0069961 | 294 | 0.0083904 | 294 | 0.022154
| 294.5 | 0.0025371 | 294.5 | 0.0070012 | 294.5 | 0.0083974 | 294.5 | 0.022207
| 295 | 0.0025377 | 295 | 0.0070064 | 295 | 0.0084045 | 295 | 0.022259
| 295.5 | 0.0025383 | 295.5 | 0.0070116 | 295.5 | 0.0084116 | 295.5 | 0.022313
| 296 | 0.002539 | 296 | 0.0070168 | 296 | 0.0084187 | 296 | 0.022366
| 296.5 | 0.0025396 | 296.5 | 0.0070221 | 296.5 | 0.0084259 | 296.5 | 0.02242
| 297 | 0.0025403 | 297 | 0.0070274 | 297 | 0.0084331 | 297 | 0.022474
| 297.5 | 0.002541 | 297.5 | 0.0070327 | 297.5 | 0.0084404 | 297.5 | 0.022528
| 298 | 0.0025418 | 298 | 0.007038 | 298 | 0.0084476 | 298 | 0.022582
| 298.5 | 0.0025425 | 298.5 | 0.0070434 | 298.5 | 0.008455 | 298.5 | 0.022637
| 299 | 0.0025433 | 299 | 0.0070489 | 299 | 0.0084623 | 299 | 0.022692
| 299.5 | 0.002544 | 299.5 | 0.0070543 | 299.5 | 0.0084697 | 299.5 | 0.022747
| 300 | 0.0025448 | 300 | 0.0070598 | 300 | 0.0084771 | 300 | 0.022803
| 300.5 | 0.0025456 | 300.5 | 0.0070653 | 300.5 | 0.0084846 | 300.5 | 0.022859
| 301 | 0.0025465 | 301 | 0.0070709 | 301 | 0.0084921 | 301 | 0.022915
| 301.5 | 0.0025473 | 301.5 | 0.0070765 | 301.5 | 0.0084996 | 301.5 | 0.022972
| 302 | 0.0025482 | 302 | 0.0070821 | 302 | 0.0085071 | 302 | 0.023028
| 302.5 | 0.0025491 | 302.5 | 0.0070877 | 302.5 | 0.0085147 | 302.5 | 0.023085
| 303 | 0.00255 | 303 | 0.0070934 | 303 | 0.0085223 | 303 | 0.023143
| 303.5 | 0.0025509 | 303.5 | 0.0070991 | 303.5 | 0.00853 | 303.5 | 0.0232
| 304 | 0.0025518 | 304 | 0.0071049 | 304 | 0.0085377 | 304 | 0.023258
| 304.5 | 0.0025527 | 304.5 | 0.0071106 | 304.5 | 0.0085454 | 304.5 | 0.023316
| 305 | 0.0025537 | 305 | 0.0071164 | 305 | 0.0085531 | 305 | 0.023374
| 305.5 | 0.0025547 | 305.5 | 0.0071222 | 305.5 | 0.0085609 | 305.5 | 0.023433
| 306 | 0.0025557 | 306 | 0.0071281 | 306 | 0.0085687 | 306 | 0.023492
| 306.5 | 0.0025567 | 306.5 | 0.007134 | 306.5 | 0.0085765 | 306.5 | 0.023551
| 307 | 0.0025577 | 307 | 0.0071399 | 307 | 0.0085844 | 307 | 0.023611
| 307.5 | 0.0025587 | 307.5 | 0.0071458 | 307.5 | 0.0085923 | 307.5 | 0.023671
| 308 | 0.0025598 | 308 | 0.0071518 | 308 | 0.0086002 | 308 | 0.023731
| 308.5 | 0.0025608 | 308.5 | 0.0071577 | 308.5 | 0.0086082 | 308.5 | 0.023791
| 309 | 0.0025619 | 309 | 0.0071638 | 309 | 0.0086162 | 309 | 0.023852
| 309.5 | 0.002563 | 309.5 | 0.0071698 | 309.5 | 0.0086242 | 309.5 | 0.023913
| 310 | 0.0025641 | 310 | 0.0071759 | 310 | 0.0086322 | 310 | 0.023974

## Optimum Speed (Linear)
Optimum Speed (Linear from Roux) | [8 empty] | Results >>>
|  | A320 |  | A330 |  | A350 |  | A380 |  |  |  |  | A320 | A330 | A350 | A380
cruise air speed | VCR | 200 |  | 200 |  | 200 |  | 200 | m/s |  | aircraft mass | m | 55560 | 175000 | 196000 | 369000 | kg
Oswald factor | e | 0.85 |  | 0.85 |  | 0.85 |  | 0.85 |  |  | optimum speed | Vopt | 213.5 | 216.5 | 209.5 | 220 | m/s
Density | ρ | 0.3692 |  | 0.3692 |  | 0.3692 |  | 0.3692 | kg/m³ |  | factor | - | 1.1527 | 1.1531 | 1.1536 | 1.1517 | -
wing area | S | 120 |  | 362 |  | 442 |  | 845 | m² |  | aircraft mass | m | 64530 | 208500 | 238000 | 472000 | kg
wing span | b | 34 |  | 60 |  | 65 |  | 80 | m |  | optimum speed | Vopt | 229 | 235 | 229.5 | 247 | m/s
aspect ratio | Λ | 9.6333 |  | 9.9448 |  | 9.5588 |  | 7.574 |  |  | factor | - | 1.1473 | 1.1467 | 1.1468 | 1.1433 | -
aircraft mass | m | 73500 |  | 242000 |  | 280000 |  | 575000 | kg | < Input | aircraft mass | m | 73500 | 242000 | 280000 | 575000 | kg
zero lift drag | cDO | 0.02 |  | 0.02 |  | 0.02 |  | 0.02 |  |  | optimum speed | Vopt | 243.5 | 252 | 248 | 270.5 | m/s
variable | A | 0.44304 |  | 1.3365 |  | 1.6319 |  | 3.1197 | kg/m |  | factor | - | 1.1431 | 1.1414 | 1.1425 | 1.1344 | -
variable | B | 912335058.1458 |  | 3175892186.8518 |  | 3622654104.6766 |  | 10085402496.0948 | kg*m³/s4
drag | D | 40529.9765 |  | 132857.4647 |  | 155840.9126 |  | 376924.6624 | N
number of engines |  | 2 |  | 2 |  | 2 |  | 4
thrust per engine | T | 20.265 |  | 66.4287 |  | 77.9205 |  | 94.2312 | kN
minimum drag speed | Vmd | 213.0237 |  | 220.7872 |  | 217.063 |  | 238.448 | m/s
minimum 1/SAR |  | 0.002951 |  | 0.0093871 |  | 0.011176 |  | 0.024582 | kg/m
optimum speed | Vopt | 243.5 |  | 252 |  | 248 |  | 270.5 | m/s
factor | - | 1.1431 |  | 1.1414 |  | 1.1425 |  | 1.1344
| V [m/s] | TSFC*D/V [kg/m] | V [m/s] | TSFC*D/V [kg/m] | V [m/s] | TSFC*D/V [kg/m] | V [m/s] | TSFC*D/V [kg/m] |  | TSFC from Roux
|  | 0.0031978 |  | 0.010482 |  | 0.012296 |  | 0.029739
| 200 | 0.0031978 | 200 | 0.010482 | 200 | 0.012296 | 200 | 0.029739 |  | c_a | 3.38e-08 | kg/(Nm)
| 200.5 | 0.0031913 | 200.5 | 0.010457 | 200.5 | 0.012269 | 200.5 | 0.029647 |  | c_b,base | 1.04e-05 | kg/(Ns)
| 201 | 0.0031849 | 201 | 0.010433 | 201 | 0.012242 | 201 | 0.029556 |  | T0 | 288.15 | K
| 201.5 | 0.0031786 | 201.5 | 0.010409 | 201.5 | 0.012215 | 201.5 | 0.029467 |  | h_CR | 11000 | m
| 202 | 0.0031724 | 202 | 0.010385 | 202 | 0.012189 | 202 | 0.029378 |  | T(H) | 216.65
| 202.5 | 0.0031663 | 202.5 | 0.010361 | 202.5 | 0.012164 | 202.5 | 0.029291 |  | c_b | 9.0179e-06 | kg/(Ns)
| 203 | 0.0031604 | 203 | 0.010338 | 203 | 0.012138 | 203 | 0.029205 |  | c_b | 9.0179e-06 | kg/(Ns) | done as check
| 203.5 | 0.0031545 | 203.5 | 0.010315 | 203.5 | 0.012114 | 203.5 | 0.029119
| 204 | 0.0031487 | 204 | 0.010293 | 204 | 0.012089 | 204 | 0.029036
| 204.5 | 0.0031431 | 204.5 | 0.010271 | 204.5 | 0.012065 | 204.5 | 0.028953
| 205 | 0.0031375 | 205 | 0.010249 | 205 | 0.012042 | 205 | 0.028871
| 205.5 | 0.0031321 | 205.5 | 0.010228 | 205.5 | 0.012019 | 205.5 | 0.02879
| 206 | 0.0031267 | 206 | 0.010207 | 206 | 0.011996 | 206 | 0.028711
| 206.5 | 0.0031215 | 206.5 | 0.010186 | 206.5 | 0.011974 | 206.5 | 0.028632
| 207 | 0.0031163 | 207 | 0.010166 | 207 | 0.011952 | 207 | 0.028555
| 207.5 | 0.0031113 | 207.5 | 0.010146 | 207.5 | 0.01193 | 207.5 | 0.028479
| 208 | 0.0031063 | 208 | 0.010126 | 208 | 0.011909 | 208 | 0.028403
| 208.5 | 0.0031015 | 208.5 | 0.010107 | 208.5 | 0.011889 | 208.5 | 0.028329
| 209 | 0.0030967 | 209 | 0.010088 | 209 | 0.011868 | 209 | 0.028256
| 209.5 | 0.003092 | 209.5 | 0.010069 | 209.5 | 0.011848 | 209.5 | 0.028184
| 210 | 0.0030874 | 210 | 0.010051 | 210 | 0.011828 | 210 | 0.028112
| 210.5 | 0.0030829 | 210.5 | 0.010033 | 210.5 | 0.011809 | 210.5 | 0.028042
| 211 | 0.0030786 | 211 | 0.010015 | 211 | 0.01179 | 211 | 0.027973
| 211.5 | 0.0030742 | 211.5 | 0.009998 | 211.5 | 0.011772 | 211.5 | 0.027905
| 212 | 0.00307 | 212 | 0.009981 | 212 | 0.011753 | 212 | 0.027837
| 212.5 | 0.0030659 | 212.5 | 0.0099642 | 212.5 | 0.011735 | 212.5 | 0.027771
| 213 | 0.0030618 | 213 | 0.0099477 | 213 | 0.011718 | 213 | 0.027705
| 213.5 | 0.0030579 | 213.5 | 0.0099315 | 213.5 | 0.011701 | 213.5 | 0.027641
| 214 | 0.003054 | 214 | 0.0099156 | 214 | 0.011684 | 214 | 0.027577
| 214.5 | 0.0030502 | 214.5 | 0.0099 | 214.5 | 0.011667 | 214.5 | 0.027514
| 215 | 0.0030465 | 215 | 0.0098847 | 215 | 0.011651 | 215 | 0.027452
| 215.5 | 0.0030429 | 215.5 | 0.0098697 | 215.5 | 0.011635 | 215.5 | 0.027391
| 216 | 0.0030394 | 216 | 0.0098549 | 216 | 0.01162 | 216 | 0.027331
| 216.5 | 0.0030359 | 216.5 | 0.0098404 | 216.5 | 0.011604 | 216.5 | 0.027272
| 217 | 0.0030325 | 217 | 0.0098263 | 217 | 0.01159 | 217 | 0.027214
| 217.5 | 0.0030292 | 217.5 | 0.0098123 | 217.5 | 0.011575 | 217.5 | 0.027156
| 218 | 0.003026 | 218 | 0.0097987 | 218 | 0.011561 | 218 | 0.027099
| 218.5 | 0.0030229 | 218.5 | 0.0097853 | 218.5 | 0.011547 | 218.5 | 0.027044
| 219 | 0.0030198 | 219 | 0.0097722 | 219 | 0.011533 | 219 | 0.026989
| 219.5 | 0.0030168 | 219.5 | 0.0097594 | 219.5 | 0.01152 | 219.5 | 0.026934
| 220 | 0.0030139 | 220 | 0.0097468 | 220 | 0.011507 | 220 | 0.026881
| 220.5 | 0.0030111 | 220.5 | 0.0097344 | 220.5 | 0.011494 | 220.5 | 0.026828
| 221 | 0.0030083 | 221 | 0.0097224 | 221 | 0.011481 | 221 | 0.026777
| 221.5 | 0.0030056 | 221.5 | 0.0097105 | 221.5 | 0.011469 | 221.5 | 0.026726
| 222 | 0.003003 | 222 | 0.009699 | 222 | 0.011457 | 222 | 0.026675
| 222.5 | 0.0030005 | 222.5 | 0.0096877 | 222.5 | 0.011446 | 222.5 | 0.026626
| 223 | 0.002998 | 223 | 0.0096766 | 223 | 0.011434 | 223 | 0.026577
| 223.5 | 0.0029956 | 223.5 | 0.0096657 | 223.5 | 0.011423 | 223.5 | 0.026529
| 224 | 0.0029933 | 224 | 0.0096552 | 224 | 0.011412 | 224 | 0.026482
| 224.5 | 0.002991 | 224.5 | 0.0096448 | 224.5 | 0.011402 | 224.5 | 0.026435
| 225 | 0.0029888 | 225 | 0.0096347 | 225 | 0.011392 | 225 | 0.02639
| 225.5 | 0.0029867 | 225.5 | 0.0096248 | 225.5 | 0.011382 | 225.5 | 0.026345
| 226 | 0.0029847 | 226 | 0.0096152 | 226 | 0.011372 | 226 | 0.0263
| 226.5 | 0.0029827 | 226.5 | 0.0096057 | 226.5 | 0.011362 | 226.5 | 0.026257
| 227 | 0.0029807 | 227 | 0.0095965 | 227 | 0.011353 | 227 | 0.026214
| 227.5 | 0.0029789 | 227.5 | 0.0095876 | 227.5 | 0.011344 | 227.5 | 0.026172
| 228 | 0.0029771 | 228 | 0.0095788 | 228 | 0.011336 | 228 | 0.02613
| 228.5 | 0.0029754 | 228.5 | 0.0095703 | 228.5 | 0.011327 | 228.5 | 0.02609
| 229 | 0.0029737 | 229 | 0.009562 | 229 | 0.011319 | 229 | 0.026049
| 229.5 | 0.0029721 | 229.5 | 0.0095539 | 229.5 | 0.011311 | 229.5 | 0.02601
| 230 | 0.0029706 | 230 | 0.0095461 | 230 | 0.011304 | 230 | 0.025971
| 230.5 | 0.0029691 | 230.5 | 0.0095384 | 230.5 | 0.011296 | 230.5 | 0.025933
| 231 | 0.0029677 | 231 | 0.009531 | 231 | 0.011289 | 231 | 0.025896
| 231.5 | 0.0029664 | 231.5 | 0.0095237 | 231.5 | 0.011282 | 231.5 | 0.025859
| 232 | 0.0029651 | 232 | 0.0095167 | 232 | 0.011275 | 232 | 0.025823
| 232.5 | 0.0029638 | 232.5 | 0.0095099 | 232.5 | 0.011269 | 232.5 | 0.025787
| 233 | 0.0029627 | 233 | 0.0095033 | 233 | 0.011263 | 233 | 0.025752
| 233.5 | 0.0029616 | 233.5 | 0.0094969 | 233.5 | 0.011257 | 233.5 | 0.025718
| 234 | 0.0029605 | 234 | 0.0094907 | 234 | 0.011251 | 234 | 0.025684
| 234.5 | 0.0029595 | 234.5 | 0.0094846 | 234.5 | 0.011245 | 234.5 | 0.025651
| 235 | 0.0029586 | 235 | 0.0094788 | 235 | 0.01124 | 235 | 0.025619
| 235.5 | 0.0029577 | 235.5 | 0.0094732 | 235.5 | 0.011235 | 235.5 | 0.025587
| 236 | 0.0029569 | 236 | 0.0094678 | 236 | 0.01123 | 236 | 0.025555
| 236.5 | 0.0029561 | 236.5 | 0.0094625 | 236.5 | 0.011226 | 236.5 | 0.025525
| 237 | 0.0029554 | 237 | 0.0094575 | 237 | 0.011221 | 237 | 0.025495
| 237.5 | 0.0029548 | 237.5 | 0.0094526 | 237.5 | 0.011217 | 237.5 | 0.025465
| 238 | 0.0029542 | 238 | 0.009448 | 238 | 0.011213 | 238 | 0.025436
| 238.5 | 0.0029536 | 238.5 | 0.0094435 | 238.5 | 0.011209 | 238.5 | 0.025408
| 239 | 0.0029531 | 239 | 0.0094392 | 239 | 0.011206 | 239 | 0.02538
| 239.5 | 0.0029527 | 239.5 | 0.0094351 | 239.5 | 0.011202 | 239.5 | 0.025353
| 240 | 0.0029523 | 240 | 0.0094311 | 240 | 0.011199 | 240 | 0.025326
| 240.5 | 0.002952 | 240.5 | 0.0094274 | 240.5 | 0.011196 | 240.5 | 0.0253
| 241 | 0.0029517 | 241 | 0.0094238 | 241 | 0.011194 | 241 | 0.025274
| 241.5 | 0.0029514 | 241.5 | 0.0094204 | 241.5 | 0.011191 | 241.5 | 0.025249
| 242 | 0.0029513 | 242 | 0.0094172 | 242 | 0.011189 | 242 | 0.025225
| 242.5 | 0.0029511 | 242.5 | 0.0094141 | 242.5 | 0.011187 | 242.5 | 0.025201
| 243 | 0.0029511 | 243 | 0.0094112 | 243 | 0.011185 | 243 | 0.025177
| 243.5 | 0.002951 | 243.5 | 0.0094085 | 243.5 | 0.011183 | 243.5 | 0.025154
| 244 | 0.0029511 | 244 | 0.009406 | 244 | 0.011181 | 244 | 0.025132
| 244.5 | 0.0029511 | 244.5 | 0.0094036 | 244.5 | 0.01118 | 244.5 | 0.02511
| 245 | 0.0029512 | 245 | 0.0094014 | 245 | 0.011179 | 245 | 0.025089
| 245.5 | 0.0029514 | 245.5 | 0.0093993 | 245.5 | 0.011178 | 245.5 | 0.025068
| 246 | 0.0029516 | 246 | 0.0093974 | 246 | 0.011177 | 246 | 0.025047
| 246.5 | 0.0029519 | 246.5 | 0.0093957 | 246.5 | 0.011177 | 246.5 | 0.025028
| 247 | 0.0029522 | 247 | 0.0093942 | 247 | 0.011176 | 247 | 0.025008
| 247.5 | 0.0029526 | 247.5 | 0.0093928 | 247.5 | 0.011176 | 247.5 | 0.024989
| 248 | 0.002953 | 248 | 0.0093915 | 248 | 0.011176 | 248 | 0.024971
| 248.5 | 0.0029534 | 248.5 | 0.0093904 | 248.5 | 0.011176 | 248.5 | 0.024953
| 249 | 0.0029539 | 249 | 0.0093895 | 249 | 0.011176 | 249 | 0.024935
| 249.5 | 0.0029545 | 249.5 | 0.0093887 | 249.5 | 0.011177 | 249.5 | 0.024918
| 250 | 0.002955 | 250 | 0.0093881 | 250 | 0.011178 | 250 | 0.024902
| 250.5 | 0.0029557 | 250.5 | 0.0093876 | 250.5 | 0.011178 | 250.5 | 0.024886
| 251 | 0.0029563 | 251 | 0.0093873 | 251 | 0.011179 | 251 | 0.02487
| 251.5 | 0.0029571 | 251.5 | 0.0093871 | 251.5 | 0.011181 | 251.5 | 0.024855
| 252 | 0.0029578 | 252 | 0.0093871 | 252 | 0.011182 | 252 | 0.02484
| 252.5 | 0.0029586 | 252.5 | 0.0093872 | 252.5 | 0.011184 | 252.5 | 0.024826
| 253 | 0.0029595 | 253 | 0.0093875 | 253 | 0.011185 | 253 | 0.024812
| 253.5 | 0.0029604 | 253.5 | 0.0093879 | 253.5 | 0.011187 | 253.5 | 0.024799
| 254 | 0.0029613 | 254 | 0.0093884 | 254 | 0.011189 | 254 | 0.024786
| 254.5 | 0.0029623 | 254.5 | 0.0093891 | 254.5 | 0.011191 | 254.5 | 0.024773
| 255 | 0.0029633 | 255 | 0.00939 | 255 | 0.011194 | 255 | 0.024761
| 255.5 | 0.0029644 | 255.5 | 0.009391 | 255.5 | 0.011196 | 255.5 | 0.024749
| 256 | 0.0029655 | 256 | 0.0093921 | 256 | 0.011199 | 256 | 0.024738
| 256.5 | 0.0029666 | 256.5 | 0.0093933 | 256.5 | 0.011202 | 256.5 | 0.024727
| 257 | 0.0029678 | 257 | 0.0093947 | 257 | 0.011205 | 257 | 0.024717
| 257.5 | 0.002969 | 257.5 | 0.0093963 | 257.5 | 0.011208 | 257.5 | 0.024707
| 258 | 0.0029703 | 258 | 0.0093979 | 258 | 0.011211 | 258 | 0.024697
| 258.5 | 0.0029716 | 258.5 | 0.0093997 | 258.5 | 0.011215 | 258.5 | 0.024688
| 259 | 0.0029729 | 259 | 0.0094017 | 259 | 0.011218 | 259 | 0.02468
| 259.5 | 0.0029743 | 259.5 | 0.0094037 | 259.5 | 0.011222 | 259.5 | 0.024671
| 260 | 0.0029757 | 260 | 0.0094059 | 260 | 0.011226 | 260 | 0.024663
| 260.5 | 0.0029771 | 260.5 | 0.0094083 | 260.5 | 0.01123 | 260.5 | 0.024656
| 261 | 0.0029786 | 261 | 0.0094107 | 261 | 0.011234 | 261 | 0.024648
| 261.5 | 0.0029802 | 261.5 | 0.0094133 | 261.5 | 0.011239 | 261.5 | 0.024642
| 262 | 0.0029817 | 262 | 0.009416 | 262 | 0.011243 | 262 | 0.024635
| 262.5 | 0.0029833 | 262.5 | 0.0094189 | 262.5 | 0.011248 | 262.5 | 0.024629
| 263 | 0.002985 | 263 | 0.0094218 | 263 | 0.011253 | 263 | 0.024624
| 263.5 | 0.0029867 | 263.5 | 0.0094249 | 263.5 | 0.011258 | 263.5 | 0.024618
| 264 | 0.0029884 | 264 | 0.0094281 | 264 | 0.011263 | 264 | 0.024613
| 264.5 | 0.0029901 | 264.5 | 0.0094315 | 264.5 | 0.011268 | 264.5 | 0.024609
| 265 | 0.0029919 | 265 | 0.0094349 | 265 | 0.011274 | 265 | 0.024605
| 265.5 | 0.0029937 | 265.5 | 0.0094385 | 265.5 | 0.011279 | 265.5 | 0.024601
| 266 | 0.0029956 | 266 | 0.0094422 | 266 | 0.011285 | 266 | 0.024597
| 266.5 | 0.0029975 | 266.5 | 0.009446 | 266.5 | 0.011291 | 266.5 | 0.024594
| 267 | 0.0029994 | 267 | 0.0094499 | 267 | 0.011296 | 267 | 0.024592
| 267.5 | 0.0030014 | 267.5 | 0.009454 | 267.5 | 0.011303 | 267.5 | 0.024589
| 268 | 0.0030034 | 268 | 0.0094582 | 268 | 0.011309 | 268 | 0.024587
| 268.5 | 0.0030054 | 268.5 | 0.0094624 | 268.5 | 0.011315 | 268.5 | 0.024586
| 269 | 0.0030075 | 269 | 0.0094668 | 269 | 0.011322 | 269 | 0.024584
| 269.5 | 0.0030096 | 269.5 | 0.0094714 | 269.5 | 0.011328 | 269.5 | 0.024583
| 270 | 0.0030117 | 270 | 0.009476 | 270 | 0.011335 | 270 | 0.024583
| 270.5 | 0.0030139 | 270.5 | 0.0094807 | 270.5 | 0.011342 | 270.5 | 0.024582
| 271 | 0.0030161 | 271 | 0.0094856 | 271 | 0.011349 | 271 | 0.024583
| 271.5 | 0.0030183 | 271.5 | 0.0094905 | 271.5 | 0.011356 | 271.5 | 0.024583
| 272 | 0.0030206 | 272 | 0.0094956 | 272 | 0.011363 | 272 | 0.024584
| 272.5 | 0.0030229 | 272.5 | 0.0095008 | 272.5 | 0.011371 | 272.5 | 0.024585
| 273 | 0.0030252 | 273 | 0.0095061 | 273 | 0.011378 | 273 | 0.024586
| 273.5 | 0.0030276 | 273.5 | 0.0095115 | 273.5 | 0.011386 | 273.5 | 0.024588
| 274 | 0.00303 | 274 | 0.009517 | 274 | 0.011394 | 274 | 0.02459
| 274.5 | 0.0030324 | 274.5 | 0.0095226 | 274.5 | 0.011401 | 274.5 | 0.024592
| 275 | 0.0030349 | 275 | 0.0095284 | 275 | 0.011409 | 275 | 0.024595
| 275.5 | 0.0030374 | 275.5 | 0.0095342 | 275.5 | 0.011418 | 275.5 | 0.024598
| 276 | 0.0030399 | 276 | 0.0095401 | 276 | 0.011426 | 276 | 0.024601
| 276.5 | 0.0030424 | 276.5 | 0.0095462 | 276.5 | 0.011434 | 276.5 | 0.024605
| 277 | 0.003045 | 277 | 0.0095523 | 277 | 0.011443 | 277 | 0.024609
| 277.5 | 0.0030476 | 277.5 | 0.0095585 | 277.5 | 0.011451 | 277.5 | 0.024613
| 278 | 0.0030503 | 278 | 0.0095649 | 278 | 0.01146 | 278 | 0.024617
| 278.5 | 0.003053 | 278.5 | 0.0095713 | 278.5 | 0.011469 | 278.5 | 0.024622
| 279 | 0.0030557 | 279 | 0.0095779 | 279 | 0.011478 | 279 | 0.024627
| 279.5 | 0.0030584 | 279.5 | 0.0095845 | 279.5 | 0.011487 | 279.5 | 0.024633
| 280 | 0.0030612 | 280 | 0.0095913 | 280 | 0.011496 | 280 | 0.024638
| 280.5 | 0.003064 | 280.5 | 0.0095981 | 280.5 | 0.011505 | 280.5 | 0.024644
| 281 | 0.0030668 | 281 | 0.0096051 | 281 | 0.011515 | 281 | 0.024651
| 281.5 | 0.0030696 | 281.5 | 0.0096121 | 281.5 | 0.011524 | 281.5 | 0.024657
| 282 | 0.0030725 | 282 | 0.0096192 | 282 | 0.011534 | 282 | 0.024664
| 282.5 | 0.0030754 | 282.5 | 0.0096265 | 282.5 | 0.011544 | 282.5 | 0.024671
| 283 | 0.0030784 | 283 | 0.0096338 | 283 | 0.011554 | 283 | 0.024679
| 283.5 | 0.0030813 | 283.5 | 0.0096412 | 283.5 | 0.011564 | 283.5 | 0.024687
| 284 | 0.0030843 | 284 | 0.0096487 | 284 | 0.011574 | 284 | 0.024695
| 284.5 | 0.0030873 | 284.5 | 0.0096563 | 284.5 | 0.011584 | 284.5 | 0.024703
| 285 | 0.0030904 | 285 | 0.0096641 | 285 | 0.011594 | 285 | 0.024711
| 285.5 | 0.0030935 | 285.5 | 0.0096719 | 285.5 | 0.011605 | 285.5 | 0.02472
| 286 | 0.0030966 | 286 | 0.0096797 | 286 | 0.011615 | 286 | 0.024729
| 286.5 | 0.0030997 | 286.5 | 0.0096877 | 286.5 | 0.011626 | 286.5 | 0.024739
| 287 | 0.0031029 | 287 | 0.0096958 | 287 | 0.011637 | 287 | 0.024748
| 287.5 | 0.003106 | 287.5 | 0.009704 | 287.5 | 0.011647 | 287.5 | 0.024758
| 288 | 0.0031093 | 288 | 0.0097122 | 288 | 0.011658 | 288 | 0.024769
| 288.5 | 0.0031125 | 288.5 | 0.0097206 | 288.5 | 0.011669 | 288.5 | 0.024779
| 289 | 0.0031158 | 289 | 0.009729 | 289 | 0.01168 | 289 | 0.02479
| 289.5 | 0.003119 | 289.5 | 0.0097375 | 289.5 | 0.011692 | 289.5 | 0.024801
| 290 | 0.0031224 | 290 | 0.0097461 | 290 | 0.011703 | 290 | 0.024812
| 290.5 | 0.0031257 | 290.5 | 0.0097548 | 290.5 | 0.011715 | 290.5 | 0.024824
| 291 | 0.0031291 | 291 | 0.0097636 | 291 | 0.011726 | 291 | 0.024835
| 291.5 | 0.0031325 | 291.5 | 0.0097725 | 291.5 | 0.011738 | 291.5 | 0.024847
| 292 | 0.0031359 | 292 | 0.0097814 | 292 | 0.01175 | 292 | 0.02486
| 292.5 | 0.0031393 | 292.5 | 0.0097905 | 292.5 | 0.011761 | 292.5 | 0.024872
| 293 | 0.0031428 | 293 | 0.0097996 | 293 | 0.011773 | 293 | 0.024885
| 293.5 | 0.0031463 | 293.5 | 0.0098088 | 293.5 | 0.011785 | 293.5 | 0.024898
| 294 | 0.0031498 | 294 | 0.0098181 | 294 | 0.011798 | 294 | 0.024911
| 294.5 | 0.0031534 | 294.5 | 0.0098274 | 294.5 | 0.01181 | 294.5 | 0.024925
| 295 | 0.003157 | 295 | 0.0098369 | 295 | 0.011822 | 295 | 0.024938
| 295.5 | 0.0031606 | 295.5 | 0.0098464 | 295.5 | 0.011835 | 295.5 | 0.024952
| 296 | 0.0031642 | 296 | 0.0098561 | 296 | 0.011847 | 296 | 0.024967
| 296.5 | 0.0031678 | 296.5 | 0.0098658 | 296.5 | 0.01186 | 296.5 | 0.024981
| 297 | 0.0031715 | 297 | 0.0098756 | 297 | 0.011872 | 297 | 0.024996
| 297.5 | 0.0031752 | 297.5 | 0.0098854 | 297.5 | 0.011885 | 297.5 | 0.025011
| 298 | 0.0031789 | 298 | 0.0098954 | 298 | 0.011898 | 298 | 0.025026
| 298.5 | 0.0031826 | 298.5 | 0.0099054 | 298.5 | 0.011911 | 298.5 | 0.025042
| 299 | 0.0031864 | 299 | 0.0099155 | 299 | 0.011924 | 299 | 0.025057
| 299.5 | 0.0031902 | 299.5 | 0.0099257 | 299.5 | 0.011937 | 299.5 | 0.025073
| 300 | 0.003194 | 300 | 0.0099359 | 300 | 0.011951 | 300 | 0.025089
| 300.5 | 0.0031979 | 300.5 | 0.0099463 | 300.5 | 0.011964 | 300.5 | 0.025106
| 301 | 0.0032017 | 301 | 0.0099567 | 301 | 0.011978 | 301 | 0.025122
| 301.5 | 0.0032056 | 301.5 | 0.0099672 | 301.5 | 0.011991 | 301.5 | 0.025139
| 302 | 0.0032095 | 302 | 0.0099777 | 302 | 0.012005 | 302 | 0.025156
| 302.5 | 0.0032134 | 302.5 | 0.0099884 | 302.5 | 0.012018 | 302.5 | 0.025173
| 303 | 0.0032174 | 303 | 0.0099991 | 303 | 0.012032 | 303 | 0.025191
| 303.5 | 0.0032214 | 303.5 | 0.01001 | 303.5 | 0.012046 | 303.5 | 0.025208
| 304 | 0.0032253 | 304 | 0.010021 | 304 | 0.01206 | 304 | 0.025226
| 304.5 | 0.0032294 | 304.5 | 0.010032 | 304.5 | 0.012074 | 304.5 | 0.025244
| 305 | 0.0032334 | 305 | 0.010043 | 305 | 0.012088 | 305 | 0.025263
| 305.5 | 0.0032375 | 305.5 | 0.010054 | 305.5 | 0.012103 | 305.5 | 0.025281
| 306 | 0.0032416 | 306 | 0.010065 | 306 | 0.012117 | 306 | 0.0253
| 306.5 | 0.0032457 | 306.5 | 0.010076 | 306.5 | 0.012131 | 306.5 | 0.025319
| 307 | 0.0032498 | 307 | 0.010088 | 307 | 0.012146 | 307 | 0.025338
| 307.5 | 0.0032539 | 307.5 | 0.010099 | 307.5 | 0.01216 | 307.5 | 0.025358
| 308 | 0.0032581 | 308 | 0.01011 | 308 | 0.012175 | 308 | 0.025377
| 308.5 | 0.0032623 | 308.5 | 0.010122 | 308.5 | 0.01219 | 308.5 | 0.025397
| 309 | 0.0032665 | 309 | 0.010134 | 309 | 0.012205 | 309 | 0.025417
| 309.5 | 0.0032708 | 309.5 | 0.010145 | 309.5 | 0.01222 | 309.5 | 0.025437
| 310 | 0.003275 | 310 | 0.010157 | 310 | 0.012235 | 310 | 0.025458

## (c)
Copyright © 2018
Artur Bensel
This is free software: you can redistribute it and/or modify
it under the terms of the GNU General Public License as published by
the Free Software Foundation, License Version 3.
The software is distributed in the hope that it will be useful,
but WITHOUT ANY WARRANTY; without even the implied warranty of
MERCHANTABILITY or FITNESS FOR A PARTICULAR PURPOSE.
See the GNU General Public License for more details.
http://www.gnu.org/licenses/gpl.html
Dataset:
https://doi.org/10.7910/DVN/LZNNL1
Publication:
http://nbn-resolving.org/urn:nbn:de:gbv:18302-aero2018-08-31.016