## Fuel Calculation
Fuel Consumption Calculation | [11 empty] | V
1. Payload-Range Diagram Information | [15 empty] | Calculations
As default, this table works with two iterations. This requires Iterations to be enabled in the Options. The table can easily be modified to work without iterations. See on right under "Calculations".
[17 empty] | Section | Take-off Mass, approx. |  | Landing Mass, approx. |  | Breguet factor, approx. [km] | Landing Mass, iteration | Take-off Mass | Fuel Mass | Payload | Pax (cargo first) | Pax (parallel) | Additional fuel mass | Equations without iteration
|  |  |  | Payload-Range Diagram | [12 empty] | 1 |  | 280000 |  | 195700 | 30429.3558 | 204158.8158 | 280000 | 75841.1842 | 53000 | 315 | 315 | 7977.3261 | =T5*(1-M_ffNonCruise)
[17 empty] | 2 |  | 280000 |  | 195700 | 30429.3558 | 204158.8158 | 280000 | 75841.1842 | 53000 | 315 | 315 | 7977.3261 | =T6*(1-M_ffNonCruise)
|  | Mass | [14 empty] | 3 |  | 343750 |  | 231450 | 27556.5124 | 239908.8158 | 343750 | 103841.1842 | 88750 | 315 | 527.4764 | 9793.5923 | =T7*(1-M_ffNonCruise)
Unit Conversion
[17 empty] | active section | Actual Take-off Mass, approx. |  | Actual Landing Mass, approx. |  | Actual Breguet factor, approx. | Act. Landing Mass, iter. | Act.Take-off Mass | Actual Fuel Mass | Actual Payload | Actual Pax (cargo first) | Actual Pax (parallel) | Actual add. fuel mass
[13 empty] | Mass |  |  |  | 1 |  | 280000 |  | 195700 | 30429.3558 | 204158.8158 | 280000 | 75841.1842 | 53000 | 315 | 315 | 7977.3261
[20 empty] | Total reserve fuel, approximation |  |  | Total reserve fuel, iter. | Equation without iteration
[13 empty] | lb = | 0 | kg | [6 empty] | 8108.3457 | 8458.8158 | = V10*(EXP(R_resTotal/B) - 1)
Calculation of reserve distance
| Max. Payload | 53000 | [10 empty] | kg = | 0 | lb |  | Assumed switch VMO/MMO |  | 25000 | ft | Seat interpolation in parallel for point B |  | 148.5849 |  | Fuel Overhead Approximation
|  | kg | [14 empty] | Temperature at 25000 ft |  | 238.6197 | K |  |  |  |  | 67863.8581 | kg
[13 empty] | Range |  |  |  | Speed of sound at 25000 ft |  | 309.6656 | m/s | Definition of constants
[17 empty] | Assumed altitude for loiter |  | 1500 | ft | ISA temperature at sea level, T0 |  | 288.15 | K
| Payload, B | 25000 | [10 empty] | nm = | 0 | km |  | Temperature at 1500 ft |  | 285.1782 | K | Temperature gradient, L |  | 0.0019812 | K/ft
|  | kg | [14 empty] | Speed of sound at 1500 ft |  | 338.5307 | m/s | Speed of sound at sea level, a0 |  | 340.29 | m/s
[13 empty] | km = | 0 | nm |  | Speed at loiter, % of cruise speed |  | 70% |  | Altitude of tropopause |  | 36089 | ft
[17 empty] | Speed at loiter |  | 177.7481 | m/s | Temperature at tropopause |  | 216.65 | K/ft
[17 empty] | Distance in loiter |  | 319.9465 | km | Speed of sound at tropopause |  | 295.07 | m/s
[17 empty] | Reserve distance |  | 915.4 | km | Earth acceleration, g |  | 9.81 | m/s²
[17 empty] | Total reserve distance |  | 1235.3465 | km | Conversion: ft in m |  | 0.3048 | m/ft
|  |  |  | Range, A | 10900 | Range, B | 16000 | Range, C | 18000 | km | Range
2. Input: Manufacturer's Specification, Cabin Configuration, Reserve Fuel, Non-Cruise Phases | [15 empty] | Mission Segment Mass Fractions (MSMF) | [5 empty] | Lost Energy Correction to the Overhead Approximation (ESDU 74018 via Young)
| Maximum Take-off Mass |  | 280000 | kg |  | Cabin Seats |  | 315 |  |  |  | Fuel due to non-cruise flight via Mission Segment Mass Fractions
[11 empty] | 2 | [5 empty] | Roskam | Niţă | Young | ESDU/Niţă |  | Cruise altitude | 39000 | ft
| Maximum Zero Fuel Mass |  | 195700 | kg |  | Passenger Mass |  | 95 | kg |  |  | Take-off | 0.9928 |  |  | Take-off | 0.995 | 0.9928 | 0.996 | 0.9928 |  | Temperature at 39000 ft | 216.65 | K
[12 empty] | Climb | 0.9928 |  |  | Climb | 0.98 | 0.9928 | 0.979 | 0.99516 |  | Speed of sound at 39000 ft | 295.066 | m/s
| Maximum Fuel Mass |  | 112300 | kg |  | Range (for single calculation) |  | 10900 | km |  |  | Descent | 0.9928 | <<<<<< | <<<<<< | Descent | 0.99 | 0.9928 | 0.9975 | 0.99516 |  | Cruise speed at 39000 ft | 241.9574 | m/s
[8 empty] | 10000 |  |  |  | Landing | 0.9928 |  |  | Landing | 0.992 | 0.9928 | 0.997 | 0.9928 |  | Specific Fuel Consumption | 1.6e-05 | kg/(Ns)
| Operation Empty Mass |  | 142700 | kg |  | Distance to alternate |  | 370.4 | km |  | 1 | Total | 0.97151 |  |  | Total | 0.95763 | 0.97151 | 0.96973 | 0.97614 |  | ESDU emperical factor, k1 | 1
[12 empty] | Fuel mass | 7977.3261 | kg |  | Average | 0.96875 |  |  |  |  | Additional fuel mass / m_MTO | 0.009647
| Mach number in cruise |  | 0.82 |  |  | Reserves on distance |  | 5% |  |  |  | Equiv. distance | 879.5356 | km | [7 empty] | MSMF for Climb and for Descent | 0.99516
3. Calculation of Graphs
| Plot from Range | 300 | km
| Plot to Range | 17000 | km |  |  |  |  | 1
| Plotting Interval | 100 | km
4. Results: Fuel consumption on 10900 km range | [15 empty] | Data for Graphs
[16 empty] | Range [km] | Fuel Non-Cr. | Fuel Res. [kg] | Breguet [km] | Fuel/Range/Pax | Landing Mass | Take-Off Mass [kg] | Fuel [kg] | Fuel Overhead [kg] | Payload [kg] | Pax, cargo first |  | Pax, parallel |  | Fuel/Range [kg/km] | Fuel/Payload [kg/kg]
| Reserve distance |  | 915.4 | km | Fuel per Range & Pax |  | 2.2089 | kg/100km per pax | [7 empty] | 300 | 5963.6735 | 5657.8411 | 25453.7386 | 8.4275 | 201357.8411 | 209321.8398 | 7963.9988 | 2000.3253 | 53000 | 315 |  | 315 |  | 26.5467 | 0.15026
[16 empty] | 400 | 5984.0598 | 5688.0878 | 25503.5104 | 6.8645 | 201388.0878 | 210037.3899 | 8649.3021 | 2665.2423 | 53000 | 315 |  | 315 |  | 21.6233 | 0.16319
| Reserve time |  | 30 | minutes | Fuel per Range |  | 6.9579 | kg/km | [7 empty] | 500 | 6004.4165 | 5718.2451 | 25553.2179 | 5.9261 | 201418.2451 | 210751.8972 | 9333.6522 | 3329.2357 | 53000 | 315 |  | 315 |  | 18.6673 | 0.17611
[16 empty] | 600 | 6024.7435 | 5748.3134 | 25602.8615 | 5.3 | 201448.3134 | 211465.3657 | 10017.0523 | 3992.3088 | 53000 | 315 |  | 315 |  | 16.6951 | 0.189
| Reserves fuel (from dist. & time) |  | 8458.8158 | kg | Fuel per Payload |  | 1.431 | kg/kg | [7 empty] | 700 | 6045.041 | 5778.2935 | 25652.4414 | 4.8524 | 201478.2935 | 212177.7993 | 10699.5058 | 4654.4648 | 53000 | 315 |  | 315 |  | 15.285 | 0.20188
[16 empty] | 800 | 6065.3092 | 5808.186 | 25701.9582 | 4.5163 | 201508.186 | 212889.202 | 11381.016 | 5315.7068 | 53000 | 315 |  | 315 |  | 14.2263 | 0.21474
| Used fuel for this trip |  | 75841.1842 | kg | [11 empty] | 900 | 6085.5481 | 5837.9913 | 25751.4121 | 4.2545 | 201537.9913 | 213599.5775 | 12061.5862 | 5976.038 | 53000 | 315 |  | 315 |  | 13.4018 | 0.22758
[16 empty] | 1000 | 6105.7579 | 5867.7101 | 25800.8034 | 4.0448 | 201567.7101 | 214308.9297 | 12741.2196 | 6635.4616 | 53000 | 315 |  | 315 |  | 12.7412 | 0.2404
[16 empty] | 1100 | 6125.9386 | 5897.343 | 25850.1326 | 3.873 | 201597.343 | 215017.2624 | 13419.9194 | 7293.9807 | 53000 | 315 |  | 315 |  | 12.1999 | 0.25321
| Fuel per Range & Pax vs Range | [14 empty] | 1200 | 6146.0904 | 5926.8906 | 25899.4001 | 3.7295 | 201626.8906 | 215724.5794 | 14097.6888 | 7951.5984 | 53000 | 315 |  | 315 |  | 11.7481 | 0.26599
[16 empty] | 1300 | 6166.2134 | 5956.3534 | 25948.606 | 3.6079 | 201656.3534 | 216430.8845 | 14774.5311 | 8608.3177 | 53000 | 315 |  | 315 |  | 11.365 | 0.27876
[16 empty] | 1400 | 6186.3076 | 5985.732 | 25997.7509 | 3.5035 | 201685.732 | 217136.1812 | 15450.4493 | 9264.1417 | 53000 | 315 |  | 315 |  | 11.036 | 0.29152
[16 empty] | 1500 | 6206.3732 | 6015.0269 | 26046.835 | 3.4128 | 201715.0269 | 217840.4734 | 16125.4466 | 9919.0734 | 53000 | 315 |  | 315 |  | 10.7503 | 0.30425
[16 empty] | 1600 | 6226.4103 | 6044.2387 | 26095.8587 | 3.3332 | 201744.2387 | 218543.7647 | 16799.526 | 10573.1158 | 53000 | 315 |  | 315 |  | 10.4997 | 0.31697
[16 empty] | 1700 | 6246.4189 | 6073.3679 | 26144.8224 | 3.2629 | 201773.3679 | 219246.0586 | 17472.6907 | 11226.2718 | 53000 | 315 |  | 315 |  | 10.2781 | 0.32967
[16 empty] | 1800 | 6266.3993 | 6102.4151 | 26193.7262 | 3.2002 | 201802.4151 | 219947.3588 | 18144.9437 | 11878.5444 | 53000 | 315 |  | 315 |  | 10.0805 | 0.34236
[16 empty] | 1900 | 6286.3514 | 6131.3808 | 26242.5707 | 3.1439 | 201831.3808 | 220647.6688 | 18816.288 | 12529.9366 | 53000 | 315 |  | 315 |  | 9.9033 | 0.35502
[16 empty] | 2000 | 6306.2755 | 6160.2656 | 26291.356 | 3.0931 | 201860.2656 | 221346.9922 | 19486.7267 | 13180.4512 | 53000 | 315 |  | 315 |  | 9.7434 | 0.36767
[16 empty] | 2100 | 6326.1715 | 6189.0699 | 26340.0826 | 3.0471 | 201889.0699 | 222045.3325 | 20156.2626 | 13830.0911 | 53000 | 315 |  | 315 |  | 9.5982 | 0.38031
[16 empty] | 2200 | 6346.0396 | 6217.7943 | 26388.7507 | 3.005 | 201917.7943 | 222742.6931 | 20824.8988 | 14478.8592 | 53000 | 315 |  | 315 |  | 9.4659 | 0.39292
[16 empty] | 2300 | 6365.8799 | 6246.4392 | 26437.3607 | 2.9665 | 201946.4392 | 223439.0775 | 21492.6383 | 15126.7583 | 53000 | 315 |  | 315 |  | 9.3446 | 0.40552
[16 empty] | 2400 | 6385.6925 | 6275.0053 | 26485.9129 | 2.9311 | 201975.0053 | 224134.4891 | 22159.4838 | 15773.7913 | 53000 | 315 |  | 315 |  | 9.2331 | 0.4181
[16 empty] | 2500 | 6405.4775 | 6303.493 | 26534.4075 | 2.8985 | 202003.493 | 224828.9314 | 22825.4384 | 16419.9609 | 53000 | 315 |  | 315 |  | 9.1302 | 0.43067
[16 empty] | 2600 | 6425.2349 | 6331.9027 | 26582.845 | 2.8682 | 202031.9027 | 225522.4076 | 23490.5049 | 17065.2699 | 53000 | 315 |  | 315 |  | 9.0348 | 0.44322
[16 empty] | 2700 | 6444.965 | 6360.2351 | 26631.2256 | 2.8401 | 202060.2351 | 226214.9211 | 24154.6861 | 17709.7211 | 53000 | 315 |  | 315 |  | 8.9462 | 0.45575
[16 empty] | 2800 | 6464.6677 | 6388.4905 | 26679.5495 | 2.8138 | 202088.4905 | 226906.4753 | 24817.9848 | 18353.3172 | 53000 | 315 |  | 315 |  | 8.8636 | 0.46826
[16 empty] | 2900 | 6484.3431 | 6416.6695 | 26727.8172 | 2.7893 | 202116.6695 | 227597.0734 | 25480.404 | 18996.0609 | 53000 | 315 |  | 315 |  | 8.7863 | 0.48076
[16 empty] | 3000 | 6503.9914 | 6444.7725 | 26776.0289 | 2.7663 | 202144.7725 | 228286.7188 | 26141.9463 | 19637.9549 | 53000 | 315 |  | 315 |  | 8.714 | 0.49324
[16 empty] | 3100 | 6523.6127 | 6472.8 | 26824.185 | 2.7448 | 202172.8 | 228975.4146 | 26802.6146 | 20279.0019 | 53000 | 315 |  | 315 |  | 8.646 | 0.50571
[16 empty] | 3200 | 6543.207 | 6500.7525 | 26872.2856 | 2.7244 | 202200.7525 | 229663.164 | 27462.4115 | 20919.2046 | 53000 | 315 |  | 315 |  | 8.582 | 0.51816
[16 empty] | 3300 | 6562.7744 | 6528.6304 | 26920.3311 | 2.7053 | 202228.6304 | 230349.9703 | 28121.3399 | 21558.5655 | 53000 | 315 |  | 315 |  | 8.5216 | 0.53059
[16 empty] | 3400 | 6582.315 | 6556.4342 | 26968.3218 | 2.6872 | 202256.4342 | 231035.8366 | 28779.4024 | 22197.0874 | 53000 | 315 |  | 315 |  | 8.4645 | 0.54301
| Fuel per Range vs Range | [14 empty] | 3500 | 6601.829 | 6584.1644 | 27016.2579 | 2.67 | 202284.1644 | 231720.7661 | 29436.6018 | 22834.7728 | 53000 | 315 |  | 315 |  | 8.4105 | 0.55541
[16 empty] | 3600 | 6621.3163 | 6611.8213 | 27064.1398 | 2.6537 | 202311.8213 | 232404.7619 | 30092.9406 | 23471.6243 | 53000 | 315 |  | 315 |  | 8.3592 | 0.56779
[16 empty] | 3700 | 6640.7772 | 6639.4056 | 27111.9677 | 2.6382 | 202339.4056 | 233087.8271 | 30748.4216 | 24107.6444 | 53000 | 315 |  | 315 |  | 8.3104 | 0.58016
[16 empty] | 3800 | 6660.2116 | 6666.9175 | 27159.7419 | 2.6235 | 202366.9175 | 233769.9648 | 31403.0473 | 24742.8357 | 53000 | 315 |  | 315 |  | 8.264 | 0.59251
[16 empty] | 3900 | 6679.6196 | 6694.3575 | 27207.4627 | 2.6094 | 202394.3575 | 234451.178 | 32056.8205 | 25377.2008 | 53000 | 315 |  | 315 |  | 8.2197 | 0.60485
[16 empty] | 4000 | 6699.0015 | 6721.7261 | 27255.1303 | 2.596 | 202421.7261 | 235131.4698 | 32709.7436 | 26010.7422 | 53000 | 315 |  | 315 |  | 8.1774 | 0.61716
[16 empty] | 4100 | 6718.3571 | 6749.0237 | 27302.7451 | 2.5832 | 202449.0237 | 235810.8431 | 33361.8194 | 26643.4623 | 53000 | 315 |  | 315 |  | 8.137 | 0.62947
[16 empty] | 4200 | 6737.6867 | 6776.2507 | 27350.3072 | 2.5709 | 202476.2507 | 236489.301 | 34013.0502 | 27275.3636 | 53000 | 315 |  | 315 |  | 8.0983 | 0.64176
[16 empty] | 4300 | 6756.9903 | 6803.4076 | 27397.817 | 2.5591 | 202503.4076 | 237166.8464 | 34663.4388 | 27906.4486 | 53000 | 315 |  | 315 |  | 8.0613 | 0.65403
[16 empty] | 4400 | 6776.2679 | 6830.4947 | 27445.2747 | 2.5478 | 202530.4947 | 237843.4823 | 35312.9876 | 28536.7197 | 53000 | 315 |  | 315 |  | 8.0257 | 0.66628
[16 empty] | 4500 | 6795.5197 | 6857.5125 | 27492.6806 | 2.537 | 202557.5125 | 238519.2116 | 35961.6991 | 29166.1794 | 53000 | 315 |  | 315 |  | 7.9915 | 0.67852
[16 empty] | 4600 | 6814.7458 | 6884.4613 | 27540.035 | 2.5265 | 202584.4613 | 239194.0372 | 36609.5758 | 29794.83 | 53000 | 315 |  | 315 |  | 7.9586 | 0.69075
[16 empty] | 4700 | 6833.9462 | 6911.3416 | 27587.338 | 2.5165 | 202611.3416 | 239867.9619 | 37256.6203 | 30422.674 | 53000 | 315 |  | 315 |  | 7.9269 | 0.70296
[16 empty] | 4800 | 6853.1211 | 6938.1539 | 27634.59 | 2.5068 | 202638.1539 | 240540.9887 | 37902.8349 | 31049.7138 | 53000 | 315 |  | 315 |  | 7.8964 | 0.71515
[16 empty] | 4900 | 6872.2704 | 6964.8984 | 27681.7912 | 2.4975 | 202664.8984 | 241213.1204 | 38548.2221 | 31675.9516 | 53000 | 315 |  | 315 |  | 7.867 | 0.72732
[16 empty] | 5000 | 6891.3943 | 6991.5755 | 27728.9418 | 2.4884 | 202691.5755 | 241884.3598 | 39192.7843 | 32301.39 | 53000 | 315 |  | 315 |  | 7.8386 | 0.73949
[16 empty] | 5100 | 6910.4929 | 7018.1858 | 27776.0422 | 2.4797 | 202718.1858 | 242554.7098 | 39836.524 | 32926.0311 | 53000 | 315 |  | 315 |  | 7.8111 | 0.75163
[16 empty] | 5200 | 6929.5662 | 7044.7295 | 27823.0924 | 2.4713 | 202744.7295 | 243224.173 | 40479.4435 | 33549.8773 | 53000 | 315 |  | 315 |  | 7.7845 | 0.76376
[16 empty] | 5300 | 6948.6143 | 7071.2071 | 27870.0929 | 2.4631 | 202771.2071 | 243892.7523 | 41121.5452 | 34172.9309 | 53000 | 315 |  | 315 |  | 7.7588 | 0.77588
[16 empty] | 5400 | 6967.6374 | 7097.6188 | 27917.0438 | 2.4552 | 202797.6188 | 244560.4504 | 41762.8315 | 34795.1942 | 53000 | 315 |  | 315 |  | 7.7339 | 0.78798
[16 empty] | 5500 | 6986.6353 | 7123.9652 | 27963.9454 | 2.4475 | 202823.9652 | 245227.27 | 42403.3048 | 35416.6694 | 53000 | 315 |  | 315 |  | 7.7097 | 0.80006
[16 empty] | 5600 | 7005.6084 | 7150.2465 | 28010.798 | 2.4401 | 202850.2465 | 245893.2139 | 43042.9673 | 36037.3589 | 53000 | 315 |  | 315 |  | 7.6862 | 0.81213
[16 empty] | 5700 | 7024.5566 | 7176.4632 | 28057.6016 | 2.4328 | 202876.4632 | 246558.2847 | 43681.8214 | 36657.2649 | 53000 | 315 |  | 315 |  | 7.6635 | 0.82419
| Fuel vs Range | [14 empty] | 5800 | 7043.4799 | 7202.6156 | 28104.3567 | 2.4258 | 202902.6156 | 247222.4851 | 44319.8694 | 37276.3895 | 53000 | 315 |  | 315 |  | 7.6414 | 0.83622
[16 empty] | 5900 | 7062.3786 | 7228.7041 | 28151.0633 | 2.419 | 202928.7041 | 247885.8177 | 44957.1136 | 37894.7351 | 53000 | 315 |  | 315 |  | 7.6198 | 0.84825
[16 empty] | 6000 | 7081.2526 | 7254.729 | 28197.7218 | 2.4124 | 202954.729 | 248548.2853 | 45593.5563 | 38512.3037 | 53000 | 315 |  | 315 |  | 7.5989 | 0.86026
[16 empty] | 6100 | 7100.102 | 7280.6907 | 28244.3324 | 2.4059 | 202980.6907 | 249209.8904 | 46229.1997 | 39129.0977 | 53000 | 315 |  | 315 |  | 7.5786 | 0.87225
[16 empty] | 6200 | 7118.9269 | 7306.5896 | 28290.8953 | 2.3996 | 203006.5896 | 249870.6355 | 46864.046 | 39745.1191 | 53000 | 315 |  | 315 |  | 7.5587 | 0.88423
[16 empty] | 6300 | 7137.7274 | 7332.4259 | 28337.4108 | 2.3935 | 203032.4259 | 250530.5234 | 47498.0975 | 40360.3701 | 53000 | 315 |  | 315 |  | 7.5394 | 0.89619
[16 empty] | 6400 | 7156.5036 | 7358.2001 | 28383.8789 | 2.3875 | 203058.2001 | 251189.5566 | 48131.3565 | 40974.8529 | 53000 | 315 |  | 315 |  | 7.5205 | 0.90814
[16 empty] | 6500 | 7175.2554 | 7383.9125 | 28430.3001 | 2.3816 | 203083.9125 | 251847.7375 | 48763.825 | 41588.5696 | 53000 | 315 |  | 315 |  | 7.5021 | 0.92007
[16 empty] | 6600 | 7193.9831 | 7409.5634 | 28476.6744 | 2.3759 | 203109.5634 | 252505.0688 | 49395.5054 | 42201.5223 | 53000 | 315 |  | 315 |  | 7.4842 | 0.93199
[16 empty] | 6700 | 7212.6866 | 7435.1532 | 28523.0022 | 2.3704 | 203135.1532 | 253161.553 | 50026.3998 | 42813.7131 | 53000 | 315 |  | 315 |  | 7.4666 | 0.94389
[16 empty] | 6800 | 7231.3661 | 7460.6822 | 28569.2836 | 2.3649 | 203160.6822 | 253817.1925 | 50656.5103 | 43425.1442 | 53000 | 315 |  | 315 |  | 7.4495 | 0.95578
[16 empty] | 6900 | 7250.0216 | 7486.1507 | 28615.5188 | 2.3596 | 203186.1507 | 254471.9898 | 51285.8391 | 44035.8176 | 53000 | 315 |  | 315 |  | 7.4327 | 0.96766
[16 empty] | 7000 | 7268.6531 | 7511.5591 | 28661.7081 | 2.3544 | 203211.5591 | 255125.9475 | 51914.3884 | 44645.7353 | 53000 | 315 |  | 315 |  | 7.4163 | 0.97952
[16 empty] | 7100 | 7287.2608 | 7536.9077 | 28707.8517 | 2.3493 | 203236.9077 | 255779.0679 | 52542.1602 | 45254.8994 | 53000 | 315 |  | 315 |  | 7.4003 | 0.99136
[16 empty] | 7200 | 7305.8447 | 7562.1968 | 28753.9498 | 2.3443 | 203262.1968 | 256431.3536 | 53169.1567 | 45863.312 | 53000 | 315 |  | 315 |  | 7.3846 | 1.0032
[16 empty] | 7300 | 7324.4049 | 7587.4268 | 28800.0025 | 2.3394 | 203287.4268 | 257082.8068 | 53795.38 | 46470.9751 | 53000 | 315 |  | 315 |  | 7.3692 | 1.015
[16 empty] | 7400 | 7342.9415 | 7612.5979 | 28846.0101 | 2.3347 | 203312.5979 | 257733.4301 | 54420.8322 | 47077.8907 | 53000 | 315 |  | 315 |  | 7.3542 | 1.0268
[16 empty] | 7500 | 7361.4545 | 7637.7105 | 28891.9728 | 2.33 | 203337.7105 | 258383.2258 | 55045.5152 | 47684.0608 | 53000 | 315 |  | 315 |  | 7.3394 | 1.0386
[16 empty] | 7600 | 7379.9439 | 7662.7649 | 28937.8909 | 2.3254 | 203362.7649 | 259032.1963 | 55669.4313 | 48289.4874 | 53000 | 315 |  | 315 |  | 7.3249 | 1.0504
[16 empty] | 7700 | 7398.4099 | 7687.7615 | 28983.7644 | 2.3209 | 203387.7615 | 259680.3439 | 56292.5824 | 48894.1725 | 53000 | 315 |  | 315 |  | 7.3107 | 1.0621
[16 empty] | 7800 | 7416.8526 | 7712.7004 | 29029.5936 | 2.3164 | 203412.7004 | 260327.671 | 56914.9706 | 49498.1181 | 53000 | 315 |  | 315 |  | 7.2968 | 1.0739
[16 empty] | 7900 | 7435.2719 | 7737.582 | 29075.3788 | 2.3121 | 203437.582 | 260974.18 | 57536.598 | 50101.326 | 53000 | 315 |  | 315 |  | 7.2831 | 1.0856
[16 empty] | 8000 | 7453.668 | 7762.4067 | 29121.12 | 2.3078 | 203462.4067 | 261619.8731 | 58157.4664 | 50703.7984 | 53000 | 315 |  | 315 |  | 7.2697 | 1.0973
| Fuel per Payload vs Range | [14 empty] | 8100 | 7472.0409 | 7787.1747 | 29166.8176 | 2.3036 | 203487.1747 | 262264.7526 | 58777.5779 | 51305.537 | 53000 | 315 |  | 315 |  | 7.2565 | 1.109
[16 empty] | 8200 | 7490.3907 | 7811.8863 | 29212.4716 | 2.2995 | 203511.8863 | 262908.8209 | 59396.9346 | 51906.5439 | 53000 | 315 |  | 315 |  | 7.2435 | 1.1207
[16 empty] | 8300 | 7508.7174 | 7836.5419 | 29258.0823 | 2.2955 | 203536.5419 | 263552.0802 | 60015.5383 | 52506.8209 | 53000 | 315 |  | 315 |  | 7.2308 | 1.1324
[16 empty] | 8400 | 7527.0212 | 7861.1416 | 29303.6499 | 2.2915 | 203561.1416 | 264194.5328 | 60633.3912 | 53106.3699 | 53000 | 315 |  | 315 |  | 7.2183 | 1.144
[16 empty] | 8500 | 7545.302 | 7885.6859 | 29349.1745 | 2.2876 | 203585.6859 | 264836.1808 | 61250.495 | 53705.1929 | 53000 | 315 |  | 315 |  | 7.2059 | 1.1557
[16 empty] | 8600 | 7563.56 | 7910.1749 | 29394.6564 | 2.2838 | 203610.1749 | 265477.0266 | 61866.8517 | 54303.2917 | 53000 | 315 |  | 315 |  | 7.1938 | 1.1673
[16 empty] | 8700 | 7581.7952 | 7934.609 | 29440.0958 | 2.28 | 203634.609 | 266117.0724 | 62482.4634 | 54900.6682 | 53000 | 315 |  | 315 |  | 7.1819 | 1.1789
[16 empty] | 8800 | 7600.0077 | 7958.9885 | 29485.4928 | 2.2762 | 203658.9885 | 266756.3204 | 63097.3319 | 55497.3242 | 53000 | 315 |  | 315 |  | 7.1702 | 1.1905
[16 empty] | 8900 | 7618.1975 | 7983.3136 | 29530.8475 | 2.2726 | 203683.3136 | 267394.7727 | 63711.4591 | 56093.2616 | 53000 | 315 |  | 315 |  | 7.1586 | 1.2021
[16 empty] | 9000 | 7636.3647 | 8007.5847 | 29576.1603 | 2.269 | 203707.5847 | 268032.4315 | 64324.8469 | 56688.4822 | 53000 | 315 |  | 315 |  | 7.1472 | 1.2137
[16 empty] | 9100 | 7654.5093 | 8031.8019 | 29621.4313 | 2.2654 | 203731.8019 | 268669.2991 | 64937.4972 | 57282.9879 | 53000 | 315 |  | 315 |  | 7.136 | 1.2252
[16 empty] | 9200 | 7672.6315 | 8055.9657 | 29666.6606 | 2.2619 | 203755.9657 | 269305.3775 | 65549.4119 | 57876.7804 | 53000 | 315 |  | 315 |  | 7.1249 | 1.2368
[16 empty] | 9300 | 7690.7312 | 8080.0761 | 29711.8484 | 2.2584 | 203780.0761 | 269940.669 | 66160.5928 | 58469.8616 | 53000 | 315 |  | 315 |  | 7.114 | 1.2483
[16 empty] | 9400 | 7708.8086 | 8104.1336 | 29756.995 | 2.255 | 203804.1336 | 270575.1755 | 66771.0419 | 59062.2333 | 53000 | 315 |  | 315 |  | 7.1033 | 1.2598
[16 empty] | 9500 | 7726.8637 | 8128.1384 | 29802.1004 | 2.2517 | 203828.1384 | 271208.8993 | 67380.7609 | 59653.8973 | 53000 | 315 |  | 315 |  | 7.0927 | 1.2713
[16 empty] | 9600 | 7744.8965 | 8152.0907 | 29847.1649 | 2.2483 | 203852.0907 | 271841.8425 | 67989.7518 | 60244.8553 | 53000 | 315 |  | 315 |  | 7.0823 | 1.2828
[16 empty] | 9700 | 7762.9072 | 8175.9909 | 29892.1887 | 2.2451 | 203875.9909 | 272474.0071 | 68598.0162 | 60835.1091 | 53000 | 315 |  | 315 |  | 7.072 | 1.2943
[16 empty] | 9800 | 7780.8957 | 8199.8391 | 29937.1718 | 2.2418 | 203899.8391 | 273105.3953 | 69205.5561 | 61424.6604 | 53000 | 315 |  | 315 |  | 7.0618 | 1.3058
[16 empty] | 9900 | 7798.8622 | 8223.6357 | 29982.1145 | 2.2387 | 203923.6357 | 273736.009 | 69812.3733 | 62013.5111 | 53000 | 315 |  | 315 |  | 7.0518 | 1.3172
[16 empty] | 10000 | 7816.8066 | 8247.3809 | 30027.017 | 2.2355 | 203947.3809 | 274365.8503 | 70418.4695 | 62601.6629 | 53000 | 315 |  | 315 |  | 7.0418 | 1.3287
[16 empty] | 10100 | 7834.7291 | 8271.0749 | 30071.8794 | 2.2324 | 203971.0749 | 274994.9214 | 71023.8465 | 63189.1174 | 53000 | 315 |  | 315 |  | 7.0321 | 1.3401
[16 empty] | 10200 | 7852.6298 | 8294.718 | 30116.7019 | 2.2293 | 203994.718 | 275623.2242 | 71628.5062 | 63775.8764 | 53000 | 315 |  | 315 |  | 7.0224 | 1.3515
[16 empty] | 10300 | 7870.5086 | 8318.3105 | 30161.4847 | 2.2263 | 204018.3105 | 276250.7607 | 72232.4502 | 64361.9416 | 53000 | 315 |  | 315 |  | 7.0129 | 1.3629
| Breguet Range Factor vs Range | [14 empty] | 10400 | 7888.3656 | 8341.8526 | 30206.2279 | 2.2233 | 204041.8526 | 276877.5329 | 72835.6803 | 64947.3147 | 53000 | 315 |  | 315 |  | 7.0034 | 1.3743
[16 empty] | 10500 | 7906.2009 | 8365.3446 | 30250.9316 | 2.2204 | 204065.3446 | 277503.543 | 73438.1984 | 65531.9975 | 53000 | 315 |  | 315 |  | 6.9941 | 1.3856
[16 empty] | 10600 | 7924.0145 | 8388.7866 | 30295.5962 | 2.2174 | 204088.7866 | 278128.7927 | 74040.0061 | 66115.9915 | 53000 | 315 |  | 315 |  | 6.9849 | 1.397
[16 empty] | 10700 | 7941.8066 | 8412.179 | 30340.2216 | 2.2145 | 204112.179 | 278753.2841 | 74641.1051 | 66699.2985 | 53000 | 315 |  | 315 |  | 6.9758 | 1.4083
[16 empty] | 10800 | 7959.5771 | 8435.522 | 30384.8081 | 2.2117 | 204135.522 | 279377.0193 | 75241.4972 | 67281.9202 | 53000 | 315 |  | 315 |  | 6.9668 | 1.4197
[16 empty] | 10900 | 7977.3261 | 8458.8158 | 30429.3558 | 2.2089 | 204158.8158 | 280000 | 75841.1842 | 67863.8581 | 53000 | 315 |  | 315 |  | 6.9579 | 1.431
[16 empty] | 11000 | 7977.3261 | 8459.5385 | 30469.5564 | 2.2277 | 203610.5189 | 280000 | 76389.4811 | 68412.155 | 52450.9804 | 315 |  | 311.737 |  | 6.9445 | 1.4564
[16 empty] | 11100 | 7977.3261 | 8460.4471 | 30508.4726 | 2.247 | 203062.4079 | 280000 | 76937.5921 | 68960.266 | 51901.9608 | 315 |  | 308.4739 |  | 6.9313 | 1.4824
[16 empty] | 11200 | 7977.3261 | 8461.5344 | 30546.1275 | 2.2667 | 202514.4756 | 280000 | 77485.5244 | 69508.1984 | 51352.9412 | 315 |  | 305.2109 |  | 6.9184 | 1.5089
[16 empty] | 11300 | 7977.3261 | 8462.7931 | 30582.5441 | 2.287 | 201966.7147 | 280000 | 78033.2853 | 70055.9592 | 50803.9216 | 315 |  | 301.9478 |  | 6.9056 | 1.536
[16 empty] | 11400 | 7977.3261 | 8464.2164 | 30617.7444 | 2.3078 | 201419.1184 | 280000 | 78580.8816 | 70603.5555 | 50254.902 | 315 |  | 298.6848 |  | 6.8931 | 1.5636
[16 empty] | 11500 | 7977.3261 | 8465.7977 | 30651.7501 | 2.3291 | 200871.6801 | 280000 | 79128.3199 | 71150.9939 | 49705.8824 | 315 |  | 295.4218 |  | 6.8807 | 1.5919
[16 empty] | 11600 | 7977.3261 | 8467.5305 | 30684.5824 | 2.351 | 200324.3932 | 280000 | 79675.6068 | 71698.2807 | 49156.8627 | 315 |  | 292.1587 |  | 6.8686 | 1.6208
[16 empty] | 11700 | 7977.3261 | 8469.4085 | 30716.2616 | 2.3734 | 199777.2516 | 280000 | 80222.7484 | 72245.4223 | 48607.8431 | 315 |  | 288.8957 |  | 6.8566 | 1.6504
[16 empty] | 11800 | 7977.3261 | 8471.4258 | 30746.8079 | 2.3964 | 199230.2493 | 280000 | 80769.7507 | 72792.4246 | 48058.8235 | 315 |  | 285.6326 |  | 6.8449 | 1.6806
[16 empty] | 11900 | 7977.3261 | 8473.5764 | 30776.2407 | 2.42 | 198683.3804 | 280000 | 81316.6196 | 73339.2936 | 47509.8039 | 315 |  | 282.3696 |  | 6.8333 | 1.7116
[16 empty] | 12000 | 7977.3261 | 8475.8549 | 30804.5792 | 2.4442 | 198136.6392 | 280000 | 81863.3608 | 73886.0347 | 46960.7843 | 315 |  | 279.1065 |  | 6.8219 | 1.7432
[16 empty] | 12100 | 7977.3261 | 8478.2556 | 30831.8419 | 2.4691 | 197590.0203 | 280000 | 82409.9797 | 74432.6536 | 46411.7647 | 315 |  | 275.8435 |  | 6.8107 | 1.7756
[16 empty] | 12200 | 7977.3261 | 8480.7733 | 30858.047 | 2.4946 | 197043.5184 | 280000 | 82956.4816 | 74979.1555 | 45862.7451 | 315 |  | 272.5805 |  | 6.7997 | 1.8088
[16 empty] | 12300 | 7977.3261 | 8483.4029 | 30883.212 | 2.5208 | 196497.1284 | 280000 | 83502.8716 | 75525.5455 | 45313.7255 | 315 |  | 269.3174 |  | 6.7889 | 1.8428
[16 empty] | 12400 | 7977.3261 | 8486.1393 | 30907.3544 | 2.5477 | 195950.8452 | 280000 | 84049.1548 | 76071.8287 | 44764.7059 | 315 |  | 266.0544 |  | 6.7782 | 1.8776
[16 empty] | 12500 | 7977.3261 | 8488.9778 | 30930.4908 | 2.5753 | 195404.6641 | 280000 | 84595.3359 | 76618.0098 | 44215.6863 | 315 |  | 262.7913 |  | 6.7676 | 1.9132
| Non-Cruise Fuel vs Range | [14 empty] | 12600 | 7977.3261 | 8491.9136 | 30952.6379 | 2.6037 | 194858.5803 | 280000 | 85141.4197 | 77164.0936 | 43666.6667 | 315 |  | 259.5283 |  | 6.7573 | 1.9498
[16 empty] | 12700 | 7977.3261 | 8494.9423 | 30973.8116 | 2.6328 | 194312.5893 | 280000 | 85687.4107 | 77710.0846 | 43117.6471 | 315 |  | 256.2653 |  | 6.747 | 1.9873
[16 empty] | 12800 | 7977.3261 | 8498.0593 | 30994.0275 | 2.6628 | 193766.6867 | 280000 | 86233.3133 | 78255.9872 | 42568.6275 | 315 |  | 253.0022 |  | 6.737 | 2.0257
[16 empty] | 12900 | 7977.3261 | 8501.2604 | 31013.3011 | 2.6936 | 193220.8682 | 280000 | 86779.1318 | 78801.8057 | 42019.6078 | 315 |  | 249.7392 |  | 6.7271 | 2.0652
[16 empty] | 13000 | 7977.3261 | 8504.5414 | 31031.6472 | 2.7253 | 192675.1296 | 280000 | 87324.8704 | 79347.5443 | 41470.5882 | 315 |  | 246.4761 |  | 6.7173 | 2.1057
[16 empty] | 13100 | 7977.3261 | 8507.8983 | 31049.0805 | 2.7579 | 192129.4669 | 280000 | 87870.5331 | 79893.207 | 40921.5686 | 315 |  | 243.2131 |  | 6.7077 | 2.1473
[16 empty] | 13200 | 7977.3261 | 8511.3271 | 31065.6151 | 2.7915 | 191583.8761 | 280000 | 88416.1239 | 80438.7978 | 40372.549 | 315 |  | 239.9501 |  | 6.6982 | 2.19
[16 empty] | 13300 | 7977.3261 | 8514.824 | 31081.2651 | 2.826 | 191038.3534 | 280000 | 88961.6466 | 80984.3205 | 39823.5294 | 315 |  | 236.687 |  | 6.6888 | 2.2339
[16 empty] | 13400 | 7977.3261 | 8518.3853 | 31096.044 | 2.8616 | 190492.8951 | 280000 | 89507.1049 | 81529.7789 | 39274.5098 | 315 |  | 233.424 |  | 6.6796 | 2.279
[16 empty] | 13500 | 7977.3261 | 8522.0073 | 31109.9651 | 2.8982 | 189947.4975 | 280000 | 90052.5025 | 82075.1765 | 38725.4902 | 315 |  | 230.1609 |  | 6.6706 | 2.3254
[16 empty] | 13600 | 7977.3261 | 8525.6865 | 31123.0415 | 2.9359 | 189402.1571 | 280000 | 90597.8429 | 82620.5168 | 38176.4706 | 315 |  | 226.8979 |  | 6.6616 | 2.3731
[16 empty] | 13700 | 7977.3261 | 8529.4195 | 31135.2857 | 2.9748 | 188856.8705 | 280000 | 91143.1295 | 83165.8034 | 37627.451 | 315 |  | 223.6349 |  | 6.6528 | 2.4223
[16 empty] | 13800 | 7977.3261 | 8533.2029 | 31146.7103 | 3.0149 | 188311.6343 | 280000 | 91688.3657 | 83711.0396 | 37078.4314 | 315 |  | 220.3718 |  | 6.6441 | 2.4728
[16 empty] | 13900 | 7977.3261 | 8537.0335 | 31157.3274 | 3.0563 | 187766.4453 | 280000 | 92233.5547 | 84256.2287 | 36529.4118 | 315 |  | 217.1088 |  | 6.6355 | 2.5249
[16 empty] | 14000 | 7977.3261 | 8540.9081 | 31167.1488 | 3.099 | 187221.3002 | 280000 | 92778.6998 | 84801.3737 | 35980.3922 | 315 |  | 213.8457 |  | 6.627 | 2.5786
[16 empty] | 14100 | 7977.3261 | 8544.8235 | 31176.1862 | 3.143 | 186676.1961 | 280000 | 93323.8039 | 85346.4779 | 35431.3725 | 315 |  | 210.5827 |  | 6.6187 | 2.6339
[16 empty] | 14200 | 7977.3261 | 8548.7768 | 31184.4508 | 3.1885 | 186131.1297 | 280000 | 93868.8703 | 85891.5442 | 34882.3529 | 315 |  | 207.3196 |  | 6.6105 | 2.691
[16 empty] | 14300 | 7977.3261 | 8552.765 | 31191.9538 | 3.2356 | 185586.0983 | 280000 | 94413.9017 | 86436.5756 | 34333.3333 | 315 |  | 204.0566 |  | 6.6024 | 2.7499
[16 empty] | 14400 | 7977.3261 | 8556.7852 | 31198.706 | 3.2842 | 185041.099 | 280000 | 94958.901 | 86981.5749 | 33784.3137 | 315 |  | 200.7936 |  | 6.5944 | 2.8107
[16 empty] | 14500 | 7977.3261 | 8560.8347 | 31204.718 | 3.3344 | 184496.1288 | 280000 | 95503.8712 | 87526.5451 | 33235.2941 | 315 |  | 197.5305 |  | 6.5865 | 2.8736
[16 empty] | 14600 | 7977.3261 | 8564.9106 | 31210.0002 | 3.3864 | 183951.1851 | 280000 | 96048.8149 | 88071.4888 | 32686.2745 | 315 |  | 194.2675 |  | 6.5787 | 2.9385
[16 empty] | 14700 | 7977.3261 | 8569.0104 | 31214.5628 | 3.4402 | 183406.2653 | 280000 | 96593.7347 | 88616.4086 | 32137.2549 | 315 |  | 191.0044 |  | 6.571 | 3.0057
[16 empty] | 14800 | 7977.3261 | 8573.1313 | 31218.4158 | 3.496 | 182861.3666 | 280000 | 97138.6334 | 89161.3074 | 31588.2353 | 315 |  | 187.7414 |  | 6.5634 | 3.0752
| Reserve Fuel vs Range | [14 empty] | 14900 | 7977.3261 | 8577.2708 | 31221.5687 | 3.5538 | 182316.4865 | 280000 | 97683.5135 | 89706.1874 | 31039.2157 | 315 |  | 184.4784 |  | 6.5559 | 3.1471
[16 empty] | 15000 | 7977.3261 | 8581.4264 | 31224.0312 | 3.6137 | 181771.6225 | 280000 | 98228.3775 | 90251.0514 | 30490.1961 | 315 |  | 181.2153 |  | 6.5486 | 3.2216
[16 empty] | 15100 | 7977.3261 | 8585.5957 | 31225.8125 | 3.6759 | 181226.7722 | 280000 | 98773.2278 | 90795.9017 | 29941.1765 | 315 |  | 177.9523 |  | 6.5413 | 3.2989
[16 empty] | 15200 | 7977.3261 | 8589.7763 | 31226.9217 | 3.7404 | 180681.9332 | 280000 | 99318.0668 | 91340.7407 | 29392.1569 | 309.3911 |  | 174.6892 |  | 6.5341 | 3.3791
[16 empty] | 15300 | 7977.3261 | 8593.9659 | 31227.3679 | 3.8075 | 180137.1031 | 280000 | 99862.8969 | 91885.5708 | 28843.1373 | 303.612 |  | 171.4262 |  | 6.527 | 3.4623
[16 empty] | 15400 | 7977.3261 | 8598.162 | 31227.1596 | 3.8772 | 179592.2797 | 280000 | 100407.7203 | 92430.3942 | 28294.1176 | 297.8328 |  | 168.1632 |  | 6.52 | 3.5487
[16 empty] | 15500 | 7977.3261 | 8602.3626 | 31226.3055 | 3.9497 | 179047.4606 | 280000 | 100952.5394 | 92975.2133 | 27745.098 | 292.0537 |  | 164.9001 |  | 6.5131 | 3.6386
[16 empty] | 15600 | 7977.3261 | 8606.5654 | 31224.814 | 4.0252 | 178502.6438 | 280000 | 101497.3562 | 93520.0301 | 27196.0784 | 286.2745 |  | 161.6371 |  | 6.5062 | 3.7321
[16 empty] | 15700 | 7977.3261 | 8610.7682 | 31222.6931 | 4.1039 | 177957.827 | 280000 | 102042.173 | 94064.8469 | 26647.0588 | 280.4954 |  | 158.374 |  | 6.4995 | 3.8294
[16 empty] | 15800 | 7977.3261 | 8614.969 | 31219.951 | 4.1859 | 177413.0082 | 280000 | 102586.9918 | 94609.6657 | 26098.0392 | 274.7162 |  | 155.111 |  | 6.4928 | 3.9308
[16 empty] | 15900 | 7977.3261 | 8619.1656 | 31216.5954 | 4.2716 | 176868.1852 | 280000 | 103131.8148 | 95154.4887 | 25549.0196 | 268.937 |  | 151.8479 |  | 6.4863 | 4.0366
[16 empty] | 16000 | 7977.3261 | 8623.3561 | 31212.6342 | 4.361 | 176323.3561 | 280000 | 103676.6439 | 95699.3178 | 25000 | 263.1579 |  | 148.5849 |  | 6.4798 | 4.1471
[16 empty] | 16100 | 7941.713 | 8586.483 | 31224.5235 | 4.5636 | 175036.483 | 278750 | 103713.517 | 95771.804 | 23750 | 250 |  | 141.1557 |  | 6.4418 | 4.3669
[16 empty] | 16200 | 7906.1 | 8549.8751 | 31234.0894 | 4.7891 | 173749.8751 | 277500 | 103750.1249 | 95844.025 | 22500 | 236.8421 |  | 133.7264 |  | 6.4043 | 4.6111
[16 empty] | 16300 | 7870.4869 | 8513.5239 | 31241.3302 | 5.0415 | 172463.5239 | 276250 | 103786.4761 | 95915.9893 | 21250 | 223.6842 |  | 126.2972 |  | 6.3673 | 4.8841
[16 empty] | 16400 | 7834.8738 | 8477.4212 | 31246.2441 | 5.3258 | 171177.4212 | 275000 | 103822.5788 | 95987.705 | 20000 | 210.5263 |  | 118.8679 |  | 6.3306 | 5.1911
[16 empty] | 16500 | 7799.2608 | 8441.559 | 31248.8291 | 5.6484 | 169891.559 | 273750 | 103858.441 | 96059.1802 | 18750 | 197.3684 |  | 111.4387 |  | 6.2945 | 5.5391
[16 empty] | 16600 | 7763.6477 | 8405.9294 | 31249.0835 | 6.0174 | 168605.9294 | 272500 | 103894.0706 | 96130.4229 | 17500 | 184.2105 |  | 104.0094 |  | 6.2587 | 5.9368
[16 empty] | 16700 | 7728.0346 | 8370.5243 | 31247.0053 | 6.4437 | 167320.5243 | 271250 | 103929.4757 | 96201.441 | 16250 | 171.0526 |  | 96.5802 |  | 6.2233 | 6.3957
[16 empty] | 16800 | 7692.4216 | 8335.3362 | 31242.5924 | 6.9415 | 166035.3362 | 270000 | 103964.6638 | 96272.2423 | 15000 | 157.8947 |  | 89.1509 |  | 6.1884 | 6.931
[16 empty] | 16900 | 7656.8085 | 8300.3572 | 31235.8428 | 7.5302 | 164750.3572 | 268750 | 103999.6428 | 96342.8343 | 13750 | 144.7368 |  | 81.7217 |  | 6.1538 | 7.5636
[16 empty] | 17000 | 7621.1955 | 8265.5798 | 31226.7545 | 8.2373 | 163465.5798 | 267500 | 104034.4202 | 96413.2247 | 12500 | 131.5789 |  | 74.2925 |  | 6.1197 | 8.3228
Landing Mass vs Range
Take-Off Mass vs Range
Fuel Overhead vs Range
Note on AD4: The "additional fuel mass" due to non-cruise phases can be calculated in two ways: 1.) with the real take-off mass in column Y (default), 2.) with the approximated take-off mass in column T. 1.) leads to more precise values, but includes the iterative solution of a circle reference, 2.) is a direct calculation (without iteration), which is faster.
Note on W9: The Breguet factor is not iterated, because to do so would lead to numerical non-convergence.
Note on X11: The landing mass is iterated in a circle reference. The reserve fuel is under normal flight circumstances not used. As such it is physically no different from the fixed Operating Empty Mass. For this reason, the reserve fuel is added to the Zero Fuel Mass. The reserve fuel makes the aircraft heavier and requires also more reserve fuel (iteration). 1.) With iteration the landing mass in X10 is used. 2.) Without iteration the approximate landing mass in V10 is used.
Note on X12: Reserve fuel is used at the end of the flight. As such it is calculated based on landing mass. Fuel to carry the reserve fuel must be part of the payload range diagram.
Note on T14: 25000 ft is default
Note on T17: 1500 ft is default
Note on T20: 70% is default
Note on X30: Passenger jets cruise in the lower stratosphere i.e. above 37000 ft.
Note on X34: 16 mg/(Ns) for standard jet engines (BPR: 5) 14 mg/(Ns) for new jet engines (geared turbofan, BPR:10)
Note on I35: 200 NM: typical value 200 NM = 370.4 km
Note on X35: 0.8: ESCU 1.0: Trevor, based on his own calculations
Note on D37: The value is needed only for the calculation of time reserves (loiter). 0.76: typical for short/medium range aircraft 0.82: typical for long range aircraft
Note on I37: Reserves on distance only for international reserves. 10%: according to FAR Part 121. 5%: typical value
A
B
C
1
2
3

## Source
[6 empty] | Fuel volume | 140795 | l
[6 empty] | Density | 0.79761 | kg/l
[6 empty] | Fuel mass | 112299.9927 | kg
WV010 taken for calculation.
Data does not fit to Payload Range Diagram!
Simple fuel equation for aircraft fuel consumption:
A350-900
| WV010 | WV013 (ULR)
MTOW [kg] | 280000 | 280000
MZFW [kg] | 195700 | 192000
R [NM] | 5885.5 | 5885.5
R [km] | 10899.946 | 10899.946
n_seat | 325 | 325
C [kg/100km] | 2.3797 | 2.4841 | fuel consumption per 100 km and per seat

## (c)
Copyright © 2021
Marcus Burzlaff (2017) and Dieter Scholz (2021)
This is free software: you can redistribute it and/or modify
it under the terms of the GNU General Public License as published by
the Free Software Foundation, License Version 3.
The software is distributed in the hope that it will be useful,
but WITHOUT ANY WARRANTY; without even the implied warranty of
MERCHANTABILITY or FITNESS FOR A PARTICULAR PURPOSE.
See the GNU General Public License for more details.
http://www.gnu.org/licenses/gpl.html
Dataset:
http://doi.org/10.7910/DVN/2HMEHB
Publication:
http://nbn-resolving.de/urn:nbn:de:gbv:18302-aero2017-12-13.019
The related publication (project work) considers the reserves as part of the consumed fuel, which is wrong.
Furthermore, it ignores the ADDITIONAL fuel consumed in take-off, climb, descend, landing, and taxi in.
The current table considers this ADDITIONAL fuel consumption.
The current table considers the reserves NOT as fuel consumption.
When opening the table the data of the Airbus A350-900 is shown.