## (c)
Copyright © 2020
John Singh Cheema
The spreadsheet for the Master Project
"The Mass Growth Factor – Snowball Effects in Aircraft Design"
is free software: you can redistribute it and/or modify it
under the terms of the GNU General Public License as published by
the Free Software Foundation, License Version 3.
The spreadsheet is distributed in the hope that it will be useful,
but WITHOUT ANY WARRANTY; without even the implied warranty of
MERCHANTABILITY or FITNESS FOR A PARTICULAR PURPOSE.
See the GNU General Public License for more details.
http://www.gnu.org/licenses/

## Sensitivity_Test
Sensitivity Test with Range [A320-200]
Mass growth factor
| kMGW | 3.3636
Payload Fraction
| mMPL/mMTO | 0.2973
y= 1/(1-(0,5967-0,00000166*x)-(1+e^(-x/28742550,2)
Operating empty mass fraction |  |  |  |  | Range | Mass growth factor | Operating mass fraction | Fuel mass fraction | Sum
[5 empty] | 1000 | 2.9798 | 0.59504 | 0.069368 | 0.66441
| mOE/mMTO | 0.59404 |  |  | 1500 | 3.2942 | 0.59421 | 0.10223 | 0.69644
[5 empty] | 2000 | 3.6671 | 0.59338 | 0.13392 | 0.7273
[5 empty] | 2500 | 4.1161 | 0.59255 | 0.1645 | 0.75705
Fuel mass fraction |  |  |  |  | 3000 | 4.6668 | 0.59172 | 0.194 | 0.78572
[5 empty] | 3500 | 5.3576 | 0.59089 | 0.22246 | 0.81335
| mF/mMTO | 0.10866 |  |  | 4000 | 6.2489 | 0.59006 | 0.24991 | 0.83997
[5 empty] | 4500 | 7.4418 | 0.58923 | 0.27639 | 0.86562
[5 empty] | 5000 | 9.1194 | 0.5884 | 0.30194 | 0.89034
[5 empty] | 5500 | 11.6495 | 0.58757 | 0.32659 | 0.91416
Calculating fuel mass fraction |  |  |  |  | 6000 | 15.8997 | 0.58674 | 0.35037 | 0.93711
[5 empty] | 6500 | 24.5172 | 0.58591 | 0.3733 | 0.95921
Breguet factor | B | 25761242.7534 | m
Conversion factor | NM -> m | 1852 | m/NM
Design Range | R | 1600 |  | This parameter is varied
Design Range | R | 2963200 | m
Acceleration of gravity | g | 9.81 | m/s²
Cruise speed | VCR | 230 | m/s
Euler's number | e | 2.7183
Maximum take-off mass | mMTO | 73500 | kg
Operating empty mass | mOE | 42100 | kg
Technology paramter
Glide Ration | E | 17.91 |  | These parameters are assumed to be constant
Specific fuel consumptio | SFCCR | 1.63e-05
Mass growth factor and mass fraction over the range
Alternative

## Result of Sensitivity Test
Range | Difference [%] | Kraftstoffmassenanteil | Mass growth factor | Effect [%] | Effect on original additional kg
1600 | 0 | 0.097958 | 3.3636 | 0
1616 | 1 | 0.59402 | 3.3749 | 0.33686 | 1.1331
1632 | 2 | 0.099816 | 3.3863 | 0.6756 | 2.2724
1760 | 10 | 0.10721 | 3.4798 | 3.4549 | 11.6209
1920 | 20 | 0.11637 | 3.6028 | 7.1121 | 23.9222