## (c)
Copyright © 2020
John Singh Cheema
The spreadsheet for the Master Project
"The Mass Growth Factor – Snowball Effects in Aircraft Design"
is free software: you can redistribute it and/or modify it
under the terms of the GNU General Public License as published by
the Free Software Foundation, License Version 3.
The spreadsheet is distributed in the hope that it will be useful,
but WITHOUT ANY WARRANTY; without even the implied warranty of
MERCHANTABILITY or FITNESS FOR A PARTICULAR PURPOSE.
See the GNU General Public License for more details.
http://www.gnu.org/licenses/

## Sensitivity_Test
Sensitivity Test with Technolgy [A320-200]
Mass growth factor
| kMGW | 3.3636
Payload Fraction
| mMPL/mMTO | 0.2973
Operating empty mass fraction
| mOE/mMTO | 0.59404
Fuel mass fraction
| mF/mMTO | 0.10866
Calculating fuel mass fraction
Breguet factor | B | 25761242.7534 | m | This parameter is varied
Conversion factor | NM -> m | 1852 | m/NM
Design Range | R | 1600 |  | This parameter is assumed to be constant
Design Range | R | 2963200 | m
Acceleration of gravity | g | 9.81 | m/s²
Cruise speed | VCR | 230 | m/s
Euler's number | e | 2.7183
Maximum take-off mass | mMTO | 73500 | kg
Operating empty mass | mOE | 42100 | kg
Technology paramter
Glide Ration | E | 17.91
Specific fuel consumptio | SFCCR | 1.63e-05
Alternative

## Results
Breguet factor | Difference [%] | Kraftstoffmassenanteil | Mass growth factor | Effect [%] | Effect on original additional kg
25761242.7534 | 0 | 0.097958 | 3.3636 | 0
26018855.181 | 1 | 0.098888 | 3.3522 | 0.34048 | 1.1452
26276467.6085 | 2 | 0.099816 | 3.341 | 0.67241 | 2.2617
28337367.0288 | 10 | 0.10721 | 3.2608 | 3.0553 | 10.2767
30913491.3041 | 20 | 0.11637 | 3.1791 | 5.4849 | 18.4489